## UBs
1016 | x | 305 | x | 487 | # | 486.7 | 1036.3 | 308.5 | 30 | 54.1 | 30 | 868.1 | 28.9 | 2.02 | 17 | 150 | 86 | 3.2 | 6.58 | UB 1016x305x487 # | 1.0363 | 0.3085 | 0.03 | 0.0541 | 0.03
1016 | x | 305 | x | 437 | # | 437 | 1026.1 | 305.4 | 26.9 | 49 | 30 | 868.1 | 32.3 | 2.23 | 15 | 150 | 80 | 3.17 | 7.25 | UB 1016x305x437 # | 1.0261 | 0.3054 | 0.0269 | 0.049 | 0.03
1016 | x | 305 | x | 393 | # | 392.7 | 1015.9 | 303 | 24.4 | 43.9 | 30 | 868.1 | 35.6 | 2.49 | 14 | 150 | 74 | 3.14 | 8 | UB 1016x305x393 # | 1.0159 | 0.303 | 0.0244 | 0.0439 | 0.03
1016 | x | 305 | x | 349 | # | 349.4 | 1008.1 | 302 | 21.1 | 40 | 30 | 868.1 | 41.1 | 2.76 | 13 | 152 | 70 | 3.13 | 8.96 | UB 1016x305x349 # | 1.0081 | 0.302 | 0.0211 | 0.04 | 0.03
1016 | x | 305 | x | 314 | # | 314.3 | 999.9 | 300 | 19.1 | 35.9 | 30 | 868.1 | 45.5 | 3.08 | 12 | 152 | 66 | 3.11 | 9.89 | UB 1016x305x314 # | 0.9999 | 0.3 | 0.0191 | 0.0359 | 0.03
1016 | x | 305 | x | 272 | # | 272.3 | 990.1 | 300 | 16.5 | 31 | 30 | 868.1 | 52.6 | 3.6 | 10 | 152 | 62 | 3.1 | 11.4 | UB 1016x305x272 # | 0.9901 | 0.3 | 0.0165 | 0.031 | 0.03
1016 | x | 305 | x | 249 | # | 248.7 | 980.1 | 300 | 16.5 | 26 | 30 | 868.1 | 52.6 | 4.3 | 10 | 152 | 56 | 3.08 | 12.4 | UB 1016x305x249 # | 0.9801 | 0.3 | 0.0165 | 0.026 | 0.03
1016 | x | 305 | x | 222 | # | 222 | 970.3 | 300 | 16 | 21.1 | 30 | 868.1 | 54.3 | 5.31 | 10 | 152 | 52 | 3.06 | 13.8 | UB 1016x305x222 # | 0.9703 | 0.3 | 0.016 | 0.0211 | 0.03
914 | x | 419 | x | 388 |  | 388 | 921 | 420.5 | 21.4 | 36.6 | 24.1 | 799.6 | 37.4 | 4.79 | 13 | 210 | 62 | 3.44 | 8.87 | UB 914x419x388 | 0.921 | 0.4205 | 0.0214 | 0.0366 | 0.0241
914 | x | 419 | x | 343 |  | 343.3 | 911.8 | 418.5 | 19.4 | 32 | 24.1 | 799.6 | 41.2 | 5.48 | 12 | 210 | 58 | 3.42 | 9.96 | UB 914x419x343 | 0.9118 | 0.4185 | 0.0194 | 0.032 | 0.0241
914 | x | 305 | x | 289 |  | 289.1 | 926.6 | 307.7 | 19.5 | 32 | 19.1 | 824.4 | 42.3 | 3.91 | 12 | 156 | 52 | 3.01 | 10.4 | UB 914x305x289 | 0.9266 | 0.3077 | 0.0195 | 0.032 | 0.0191
914 | x | 305 | x | 253 |  | 253.4 | 918.4 | 305.5 | 17.3 | 27.9 | 19.1 | 824.4 | 47.7 | 4.48 | 11 | 156 | 48 | 2.99 | 11.8 | UB 914x305x253 | 0.9184 | 0.3055 | 0.0173 | 0.0279 | 0.0191
914 | x | 305 | x | 224 |  | 224.2 | 910.4 | 304.1 | 15.9 | 23.9 | 19.1 | 824.4 | 51.8 | 5.23 | 10 | 156 | 44 | 2.97 | 13.2 | UB 914x305x224 | 0.9104 | 0.3041 | 0.0159 | 0.0239 | 0.0191
914 | x | 305 | x | 201 |  | 200.9 | 903 | 303.3 | 15.1 | 20.2 | 19.1 | 824.4 | 54.6 | 6.19 | 10 | 156 | 40 | 2.96 | 14.7 | UB 914x305x201 | 0.903 | 0.3033 | 0.0151 | 0.0202 | 0.0191
838 | x | 292 | x | 226 |  | 226.5 | 850.9 | 293.8 | 16.1 | 26.8 | 17.8 | 761.7 | 47.3 | 4.52 | 10 | 150 | 46 | 2.81 | 12.4 | UB 838x292x226 | 0.8509 | 0.2938 | 0.0161 | 0.0268 | 0.0178
838 | x | 292 | x | 194 |  | 193.8 | 840.7 | 292.4 | 14.7 | 21.7 | 17.8 | 761.7 | 51.8 | 5.58 | 9 | 150 | 40 | 2.79 | 14.4 | UB 838x292x194 | 0.8407 | 0.2924 | 0.0147 | 0.0217 | 0.0178
838 | x | 292 | x | 176 |  | 175.9 | 834.9 | 291.7 | 14 | 18.8 | 17.8 | 761.7 | 54.4 | 6.44 | 9 | 150 | 38 | 2.78 | 15.8 | UB 838x292x176 | 0.8349 | 0.2917 | 0.014 | 0.0188 | 0.0178
762 | x | 267 | x | 197 |  | 196.8 | 769.8 | 268 | 15.6 | 25.4 | 16.5 | 686 | 44 | 4.32 | 10 | 138 | 42 | 2.55 | 13 | UB 762x267x197 | 0.7698 | 0.268 | 0.0156 | 0.0254 | 0.0165
762 | x | 267 | x | 173 |  | 173 | 762.2 | 266.7 | 14.3 | 21.6 | 16.5 | 686 | 48 | 5.08 | 9 | 138 | 40 | 2.53 | 14.6 | UB 762x267x173 | 0.7622 | 0.2667 | 0.0143 | 0.0216 | 0.0165
762 | x | 267 | x | 147 |  | 146.9 | 754 | 265.2 | 12.8 | 17.5 | 16.5 | 686 | 53.6 | 6.27 | 8 | 138 | 34 | 2.51 | 17.1 | UB 762x267x147 | 0.754 | 0.2652 | 0.0128 | 0.0175 | 0.0165
762 | x | 267 | x | 134 |  | 133.9 | 750 | 264.4 | 12 | 15.5 | 16.5 | 686 | 57.2 | 7.08 | 8 | 138 | 32 | 2.51 | 18.7 | UB 762x267x134 | 0.75 | 0.2644 | 0.012 | 0.0155 | 0.0165
686 | x | 254 | x | 170 |  | 170.2 | 692.9 | 255.8 | 14.5 | 23.7 | 15.2 | 615.1 | 42.4 | 4.45 | 9 | 132 | 40 | 2.35 | 13.8 | UB 686x254x170 | 0.6929 | 0.2558 | 0.0145 | 0.0237 | 0.0152
686 | x | 254 | x | 152 |  | 152.4 | 687.5 | 254.5 | 13.2 | 21 | 15.2 | 615.1 | 46.6 | 5.02 | 9 | 132 | 38 | 2.34 | 15.4 | UB 686x254x152 | 0.6875 | 0.2545 | 0.0132 | 0.021 | 0.0152
686 | x | 254 | x | 140 |  | 140.1 | 683.5 | 253.7 | 12.4 | 19 | 15.2 | 615.1 | 49.6 | 5.55 | 8 | 132 | 36 | 2.33 | 16.6 | UB 686x254x140 | 0.6835 | 0.2537 | 0.0124 | 0.019 | 0.0152
686 | x | 254 | x | 125 |  | 125.2 | 677.9 | 253 | 11.7 | 16.2 | 15.2 | 615.1 | 52.6 | 6.51 | 8 | 132 | 32 | 2.32 | 18.5 | UB 686x254x125 | 0.6779 | 0.253 | 0.0117 | 0.0162 | 0.0152
610 | x | 305 | x | 238 |  | 238.1 | 635.8 | 311.4 | 18.4 | 31.4 | 16.5 | 540 | 29.3 | 4.14 | 11 | 158 | 48 | 2.45 | 10.3 | UB 610x305x238 | 0.6358 | 0.3114 | 0.0184 | 0.0314 | 0.0165
610 | x | 305 | x | 179 |  | 179 | 620.2 | 307.1 | 14.1 | 23.6 | 16.5 | 540 | 38.3 | 5.51 | 9 | 158 | 42 | 2.41 | 13.5 | UB 610x305x179 | 0.6202 | 0.3071 | 0.0141 | 0.0236 | 0.0165
610 | x | 305 | x | 149 |  | 149.2 | 612.4 | 304.8 | 11.8 | 19.7 | 16.5 | 540 | 45.8 | 6.6 | 8 | 158 | 38 | 2.39 | 16 | UB 610x305x149 | 0.6124 | 0.3048 | 0.0118 | 0.0197 | 0.0165
610 | x | 229 | x | 140 |  | 139.9 | 617.2 | 230.2 | 13.1 | 22.1 | 12.7 | 547.6 | 41.8 | 4.34 | 9 | 120 | 36 | 2.11 | 15.1 | UB 610x229x140 | 0.6172 | 0.2302 | 0.0131 | 0.0221 | 0.0127
610 | x | 229 | x | 125 |  | 125.1 | 612.2 | 229 | 11.9 | 19.6 | 12.7 | 547.6 | 46 | 4.89 | 8 | 120 | 34 | 2.09 | 16.7 | UB 610x229x125 | 0.6122 | 0.229 | 0.0119 | 0.0196 | 0.0127
610 | x | 229 | x | 113 |  | 113 | 607.6 | 228.2 | 11.1 | 17.3 | 12.7 | 547.6 | 49.3 | 5.54 | 8 | 120 | 30 | 2.08 | 18.4 | UB 610x229x113 | 0.6076 | 0.2282 | 0.0111 | 0.0173 | 0.0127
610 | x | 229 | x | 101 |  | 101.2 | 602.6 | 227.6 | 10.5 | 14.8 | 12.7 | 547.6 | 52.2 | 6.48 | 7 | 120 | 28 | 2.07 | 20.5 | UB 610x229x101 | 0.6026 | 0.2276 | 0.0105 | 0.0148 | 0.0127
610 | x | 178 | x | 100 | # | 100.3 | 607.4 | 179.2 | 11.3 | 17.2 | 12.7 | 547.6 | 48.5 | 4.14 | 8 | 94 | 30 | 1.89 | 18.8 | UB 610x178x100 # | 0.6074 | 0.1792 | 0.0113 | 0.0172 | 0.0127
610 | x | 178 | x | 92 | # | 92.2 | 603 | 178.8 | 10.9 | 15 | 12.7 | 547.6 | 50.2 | 4.75 | 7 | 94 | 28 | 1.88 | 20.4 | UB 610x178x92 # | 0.603 | 0.1788 | 0.0109 | 0.015 | 0.0127
610 | x | 178 | x | 82 | # | 81.8 | 598.6 | 177.9 | 10 | 12.8 | 12.7 | 547.6 | 54.8 | 5.57 | 7 | 94 | 26 | 1.87 | 22.9 | UB 610x178x82 # | 0.5986 | 0.1779 | 0.01 | 0.0128 | 0.0127
533 | x | 312 | x | 272 | # | 273.3 | 577.1 | 320.2 | 21.1 | 37.6 | 12.7 | 476.5 | 22.6 | 3.64 | 13 | 160 | 52 | 2.37 | 8.67 | UB 533x312x272 # | 0.5771 | 0.3202 | 0.0211 | 0.0376 | 0.0127
533 | x | 312 | x | 219 | # | 218.8 | 560.3 | 317.4 | 18.3 | 29.2 | 12.7 | 476.5 | 26 | 4.69 | 11 | 160 | 42 | 2.33 | 10.7 | UB 533x312x219 # | 0.5603 | 0.3174 | 0.0183 | 0.0292 | 0.0127
533 | x | 312 | x | 182 | # | 181.5 | 550.7 | 314.5 | 15.2 | 24.4 | 12.7 | 476.5 | 31.3 | 5.61 | 10 | 160 | 38 | 2.31 | 12.7 | UB 533x312x182 # | 0.5507 | 0.3145 | 0.0152 | 0.0244 | 0.0127
533 | x | 312 | x | 150 | # | 150.6 | 542.5 | 312 | 12.7 | 20.3 | 12.7 | 476.5 | 37.5 | 6.75 | 8 | 160 | 34 | 2.29 | 15.2 | UB 533x312x150 # | 0.5425 | 0.312 | 0.0127 | 0.0203 | 0.0127
533 | x | 210 | x | 138 | # | 138.3 | 549.1 | 213.9 | 14.7 | 23.6 | 12.7 | 476.5 | 32.4 | 3.68 | 9 | 110 | 38 | 1.9 | 13.7 | UB 533x210x138 # | 0.5491 | 0.2139 | 0.0147 | 0.0236 | 0.0127
533 | x | 210 | x | 122 |  | 122 | 544.5 | 211.9 | 12.7 | 21.3 | 12.7 | 476.5 | 37.5 | 4.08 | 8 | 110 | 34 | 1.89 | 15.5 | UB 533x210x122 | 0.5445 | 0.2119 | 0.0127 | 0.0213 | 0.0127
533 | x | 210 | x | 109 |  | 109 | 539.5 | 210.8 | 11.6 | 18.8 | 12.7 | 476.5 | 41.1 | 4.62 | 8 | 110 | 32 | 1.88 | 17.2 | UB 533x210x109 | 0.5395 | 0.2108 | 0.0116 | 0.0188 | 0.0127
533 | x | 210 | x | 101 |  | 101 | 536.7 | 210 | 10.8 | 17.4 | 12.7 | 476.5 | 44.1 | 4.99 | 7 | 110 | 32 | 1.87 | 18.5 | UB 533x210x101 | 0.5367 | 0.21 | 0.0108 | 0.0174 | 0.0127
533 | x | 210 | x | 92 |  | 92.1 | 533.1 | 209.3 | 10.1 | 15.6 | 12.7 | 476.5 | 47.2 | 5.57 | 7 | 110 | 30 | 1.86 | 20.2 | UB 533x210x92 | 0.5331 | 0.2093 | 0.0101 | 0.0156 | 0.0127
533 | x | 210 | x | 82 |  | 82.2 | 528.3 | 208.8 | 9.6 | 13.2 | 12.7 | 476.5 | 49.6 | 6.58 | 7 | 110 | 26 | 1.85 | 22.5 | UB 533x210x82 | 0.5283 | 0.2088 | 0.0096 | 0.0132 | 0.0127
533 | x | 165 | x | 85 | # | 84.8 | 534.9 | 166.5 | 10.3 | 16.5 | 12.7 | 476.5 | 46.3 | 3.96 | 7 | 90 | 30 | 1.69 | 19.9 | UB 533x165x85 # | 0.5349 | 0.1665 | 0.0103 | 0.0165 | 0.0127
533 | x | 165 | x | 74 | # | 74.7 | 529.1 | 165.9 | 9.7 | 13.6 | 12.7 | 476.5 | 49.1 | 4.81 | 7 | 90 | 28 | 1.68 | 22.5 | UB 533x165x74 # | 0.5291 | 0.1659 | 0.0097 | 0.0136 | 0.0127
533 | x | 165 | x | 66 | # | 65.7 | 524.7 | 165.1 | 8.9 | 11.4 | 12.7 | 476.5 | 53.5 | 5.74 | 6 | 90 | 26 | 1.67 | 25.4 | UB 533x165x66 # | 0.5247 | 0.1651 | 0.0089 | 0.0114 | 0.0127
457 | x | 191 | x | 161 | # | 161.4 | 492 | 199.4 | 18 | 32 | 10.2 | 407.6 | 22.6 | 2.52 | 11 | 102 | 44 | 1.73 | 10.7 | UB 457x191x161 # | 0.492 | 0.1994 | 0.018 | 0.032 | 0.0102
457 | x | 191 | x | 133 | # | 133.3 | 480.6 | 196.7 | 15.3 | 26.3 | 10.2 | 407.6 | 26.6 | 3.06 | 10 | 102 | 38 | 1.7 | 12.8 | UB 457x191x133 # | 0.4806 | 0.1967 | 0.0153 | 0.0263 | 0.0102
457 | x | 191 | x | 106 | # | 105.8 | 469.2 | 194 | 12.6 | 20.6 | 10.2 | 407.6 | 32.3 | 3.91 | 8 | 102 | 32 | 1.67 | 15.8 | UB 457x191x106 # | 0.4692 | 0.194 | 0.0126 | 0.0206 | 0.0102
457 | x | 191 | x | 98 |  | 98.3 | 467.2 | 192.8 | 11.4 | 19.6 | 10.2 | 407.6 | 35.8 | 4.11 | 8 | 102 | 30 | 1.67 | 17 | UB 457x191x98 | 0.4672 | 0.1928 | 0.0114 | 0.0196 | 0.0102
457 | x | 191 | x | 89 |  | 89.3 | 463.4 | 191.9 | 10.5 | 17.7 | 10.2 | 407.6 | 38.8 | 4.55 | 7 | 102 | 28 | 1.66 | 18.6 | UB 457x191x89 | 0.4634 | 0.1919 | 0.0105 | 0.0177 | 0.0102
457 | x | 191 | x | 82 |  | 82 | 460 | 191.3 | 9.9 | 16 | 10.2 | 407.6 | 41.2 | 5.03 | 7 | 102 | 28 | 1.65 | 20.1 | UB 457x191x82 | 0.46 | 0.1913 | 0.0099 | 0.016 | 0.0102
457 | x | 191 | x | 74 |  | 74.3 | 457 | 190.4 | 9 | 14.5 | 10.2 | 407.6 | 45.3 | 5.55 | 7 | 102 | 26 | 1.64 | 22.1 | UB 457x191x74 | 0.457 | 0.1904 | 0.009 | 0.0145 | 0.0102
457 | x | 191 | x | 67 |  | 67.1 | 453.4 | 189.9 | 8.5 | 12.7 | 10.2 | 407.6 | 48 | 6.34 | 6 | 102 | 24 | 1.63 | 24.3 | UB 457x191x67 | 0.4534 | 0.1899 | 0.0085 | 0.0127 | 0.0102
457 | x | 152 | x | 82 |  | 82.1 | 465.8 | 155.3 | 10.5 | 18.9 | 10.2 | 407.6 | 38.8 | 3.29 | 7 | 84 | 30 | 1.51 | 18.4 | UB 457x152x82 | 0.4658 | 0.1553 | 0.0105 | 0.0189 | 0.0102
457 | x | 152 | x | 74 |  | 74.2 | 462 | 154.4 | 9.6 | 17 | 10.2 | 407.6 | 42.5 | 3.66 | 7 | 84 | 28 | 1.5 | 20.2 | UB 457x152x74 | 0.462 | 0.1544 | 0.0096 | 0.017 | 0.0102
457 | x | 152 | x | 67 |  | 67.2 | 458 | 153.8 | 9 | 15 | 10.2 | 407.6 | 45.3 | 4.15 | 7 | 84 | 26 | 1.5 | 22.3 | UB 457x152x67 | 0.458 | 0.1538 | 0.009 | 0.015 | 0.0102
457 | x | 152 | x | 60 |  | 59.8 | 454.6 | 152.9 | 8.1 | 13.3 | 10.2 | 407.6 | 50.3 | 4.68 | 6 | 84 | 24 | 1.49 | 24.9 | UB 457x152x60 | 0.4546 | 0.1529 | 0.0081 | 0.0133 | 0.0102
457 | x | 152 | x | 52 |  | 52.3 | 449.8 | 152.4 | 7.6 | 10.9 | 10.2 | 407.6 | 53.6 | 5.71 | 6 | 84 | 22 | 1.48 | 28.3 | UB 457x152x52 | 0.4498 | 0.1524 | 0.0076 | 0.0109 | 0.0102
406 | x | 178 | x | 85 | # | 85.3 | 417.2 | 181.9 | 10.9 | 18.2 | 10.2 | 360.4 | 33.1 | 4.14 | 7 | 96 | 30 | 1.52 | 17.8 | UB 406x178x85 # | 0.4172 | 0.1819 | 0.0109 | 0.0182 | 0.0102
406 | x | 178 | x | 74 |  | 74.2 | 412.8 | 179.5 | 9.5 | 16 | 10.2 | 360.4 | 37.9 | 4.68 | 7 | 96 | 28 | 1.51 | 20.4 | UB 406x178x74 | 0.4128 | 0.1795 | 0.0095 | 0.016 | 0.0102
406 | x | 178 | x | 67 |  | 67.1 | 409.4 | 178.8 | 8.8 | 14.3 | 10.2 | 360.4 | 41 | 5.23 | 6 | 96 | 26 | 1.5 | 22.3 | UB 406x178x67 | 0.4094 | 0.1788 | 0.0088 | 0.0143 | 0.0102
406 | x | 178 | x | 60 |  | 60.1 | 406.4 | 177.9 | 7.9 | 12.8 | 10.2 | 360.4 | 45.6 | 5.84 | 6 | 96 | 24 | 1.49 | 24.8 | UB 406x178x60 | 0.4064 | 0.1779 | 0.0079 | 0.0128 | 0.0102
406 | x | 178 | x | 54 |  | 54.1 | 402.6 | 177.7 | 7.7 | 10.9 | 10.2 | 360.4 | 46.8 | 6.86 | 6 | 96 | 22 | 1.48 | 27.3 | UB 406x178x54 | 0.4026 | 0.1777 | 0.0077 | 0.0109 | 0.0102
406 | x | 140 | x | 53 | # | 53.3 | 406.6 | 143.3 | 7.9 | 12.9 | 10.2 | 360.4 | 45.6 | 4.46 | 6 | 78 | 24 | 1.35 | 25.3 | UB 406x140x53 # | 0.4066 | 0.1433 | 0.0079 | 0.0129 | 0.0102
406 | x | 140 | x | 46 |  | 46 | 403.2 | 142.2 | 6.8 | 11.2 | 10.2 | 360.4 | 53 | 5.13 | 5 | 78 | 22 | 1.34 | 29.1 | UB 406x140x46 | 0.4032 | 0.1422 | 0.0068 | 0.0112 | 0.0102
406 | x | 140 | x | 39 |  | 39 | 398 | 141.8 | 6.4 | 8.6 | 10.2 | 360.4 | 56.3 | 6.69 | 5 | 78 | 20 | 1.33 | 34.1 | UB 406x140x39 | 0.398 | 0.1418 | 0.0064 | 0.0086 | 0.0102
356 | x | 171 | x | 67 |  | 67.1 | 363.4 | 173.2 | 9.1 | 15.7 | 10.2 | 311.6 | 34.2 | 4.58 | 7 | 94 | 26 | 1.38 | 20.6 | UB 356x171x67 | 0.3634 | 0.1732 | 0.0091 | 0.0157 | 0.0102
356 | x | 171 | x | 57 |  | 57 | 358 | 172.2 | 8.1 | 13 | 10.2 | 311.6 | 38.5 | 5.53 | 6 | 94 | 24 | 1.37 | 24.1 | UB 356x171x57 | 0.358 | 0.1722 | 0.0081 | 0.013 | 0.0102
356 | x | 171 | x | 51 |  | 51 | 355 | 171.5 | 7.4 | 11.5 | 10.2 | 311.6 | 42.1 | 6.25 | 6 | 94 | 22 | 1.36 | 26.7 | UB 356x171x51 | 0.355 | 0.1715 | 0.0074 | 0.0115 | 0.0102
356 | x | 171 | x | 45 |  | 45 | 351.4 | 171.1 | 7 | 9.7 | 10.2 | 311.6 | 44.5 | 7.41 | 6 | 94 | 20 | 1.36 | 30.2 | UB 356x171x45 | 0.3514 | 0.1711 | 0.007 | 0.0097 | 0.0102
356 | x | 127 | x | 39 |  | 39.1 | 353.4 | 126 | 6.6 | 10.7 | 10.2 | 311.6 | 47.2 | 4.63 | 5 | 70 | 22 | 1.18 | 30.2 | UB 356x127x39 | 0.3534 | 0.126 | 0.0066 | 0.0107 | 0.0102
356 | x | 127 | x | 33 |  | 33.1 | 349 | 125.4 | 6 | 8.5 | 10.2 | 311.6 | 51.9 | 5.82 | 5 | 70 | 20 | 1.17 | 35.4 | UB 356x127x33 | 0.349 | 0.1254 | 0.006 | 0.0085 | 0.0102
305 | x | 165 | x | 54 |  | 54 | 310.4 | 166.9 | 7.9 | 13.7 | 8.9 | 265.2 | 33.6 | 5.15 | 6 | 90 | 24 | 1.26 | 23.3 | UB 305x165x54 | 0.3104 | 0.1669 | 0.0079 | 0.0137 | 0.0089
305 | x | 165 | x | 46 |  | 46.1 | 306.6 | 165.7 | 6.7 | 11.8 | 8.9 | 265.2 | 39.6 | 5.98 | 5 | 90 | 22 | 1.25 | 27.1 | UB 305x165x46 | 0.3066 | 0.1657 | 0.0067 | 0.0118 | 0.0089
305 | x | 165 | x | 40 |  | 40.3 | 303.4 | 165 | 6 | 10.2 | 8.9 | 265.2 | 44.2 | 6.92 | 5 | 90 | 20 | 1.24 | 30.8 | UB 305x165x40 | 0.3034 | 0.165 | 0.006 | 0.0102 | 0.0089
305 | x | 127 | x | 48 |  | 48.1 | 311 | 125.3 | 9 | 14 | 8.9 | 265.2 | 29.5 | 3.52 | 7 | 70 | 24 | 1.09 | 22.7 | UB 305x127x48 | 0.311 | 0.1253 | 0.009 | 0.014 | 0.0089
305 | x | 127 | x | 42 |  | 41.9 | 307.2 | 124.3 | 8 | 12.1 | 8.9 | 265.2 | 33.2 | 4.07 | 6 | 70 | 22 | 1.08 | 25.8 | UB 305x127x42 | 0.3072 | 0.1243 | 0.008 | 0.0121 | 0.0089
305 | x | 127 | x | 37 |  | 37 | 304.4 | 123.4 | 7.1 | 10.7 | 8.9 | 265.2 | 37.4 | 4.6 | 6 | 70 | 20 | 1.07 | 28.9 | UB 305x127x37 | 0.3044 | 0.1234 | 0.0071 | 0.0107 | 0.0089
305 | x | 102 | x | 33 |  | 32.8 | 312.7 | 102.4 | 6.6 | 10.8 | 7.6 | 275.9 | 41.8 | 3.73 | 5 | 58 | 20 | 1.01 | 30.8 | UB 305x102x33 | 0.3127 | 0.1024 | 0.0066 | 0.0108 | 0.0076
305 | x | 102 | x | 28 |  | 28.2 | 308.7 | 101.8 | 6 | 8.8 | 7.6 | 275.9 | 46 | 4.58 | 5 | 58 | 18 | 1 | 35.5 | UB 305x102x28 | 0.3087 | 0.1018 | 0.006 | 0.0088 | 0.0076
305 | x | 102 | x | 25 |  | 24.8 | 305.1 | 101.6 | 5.8 | 7 | 7.6 | 275.9 | 47.6 | 5.76 | 5 | 58 | 16 | 0.992 | 40 | UB 305x102x25 | 0.3051 | 0.1016 | 0.0058 | 0.007 | 0.0076
254 | x | 146 | x | 43 |  | 43 | 259.6 | 147.3 | 7.2 | 12.7 | 7.6 | 219 | 30.4 | 4.92 | 6 | 82 | 22 | 1.08 | 25.1 | UB 254x146x43 | 0.2596 | 0.1473 | 0.0072 | 0.0127 | 0.0076
254 | x | 146 | x | 37 |  | 37 | 256 | 146.4 | 6.3 | 10.9 | 7.6 | 219 | 34.8 | 5.73 | 5 | 82 | 20 | 1.07 | 28.9 | UB 254x146x37 | 0.256 | 0.1464 | 0.0063 | 0.0109 | 0.0076
254 | x | 146 | x | 31 |  | 31.1 | 251.4 | 146.1 | 6 | 8.6 | 7.6 | 219 | 36.5 | 7.26 | 5 | 82 | 18 | 1.06 | 34 | UB 254x146x31 | 0.2514 | 0.1461 | 0.006 | 0.0086 | 0.0076
254 | x | 102 | x | 28 |  | 28.3 | 260.4 | 102.2 | 6.3 | 10 | 7.6 | 225.2 | 35.7 | 4.04 | 5 | 58 | 18 | 0.904 | 31.9 | UB 254x102x28 | 0.2604 | 0.1022 | 0.0063 | 0.01 | 0.0076
254 | x | 102 | x | 25 |  | 25.2 | 257.2 | 101.9 | 6 | 8.4 | 7.6 | 225.2 | 37.5 | 4.8 | 5 | 58 | 16 | 0.897 | 35.7 | UB 254x102x25 | 0.2572 | 0.1019 | 0.006 | 0.0084 | 0.0076
254 | x | 102 | x | 22 |  | 22 | 254 | 101.6 | 5.7 | 6.8 | 7.6 | 225.2 | 39.5 | 5.93 | 5 | 58 | 16 | 0.89 | 40.5 | UB 254x102x22 | 0.254 | 0.1016 | 0.0057 | 0.0068 | 0.0076
203 | x | 133 | x | 30 |  | 30 | 206.8 | 133.9 | 6.4 | 9.6 | 7.6 | 172.4 | 26.9 | 5.85 | 5 | 74 | 18 | 0.923 | 30.8 | UB 203x133x30 | 0.2068 | 0.1339 | 0.0064 | 0.0096 | 0.0076
203 | x | 133 | x | 25 |  | 25.1 | 203.2 | 133.2 | 5.7 | 7.8 | 7.6 | 172.4 | 30.2 | 7.2 | 5 | 74 | 16 | 0.915 | 36.5 | UB 203x133x25 | 0.2032 | 0.1332 | 0.0057 | 0.0078 | 0.0076
203 | x | 102 | x | 23 |  | 23.1 | 203.2 | 101.8 | 5.4 | 9.3 | 7.6 | 169.4 | 31.4 | 4.37 | 5 | 60 | 18 | 0.79 | 34.2 | UB 203x102x23 | 0.2032 | 0.1018 | 0.0054 | 0.0093 | 0.0076
178 | x | 102 | x | 19 |  | 19 | 177.8 | 101.2 | 4.8 | 7.9 | 7.6 | 146.8 | 30.6 | 5.14 | 4 | 60 | 16 | 0.738 | 38.7 | UB 178x102x19 | 0.1778 | 0.1012 | 0.0048 | 0.0079 | 0.0076
152 | x | 89 | x | 16 |  | 16 | 152.4 | 88.7 | 4.5 | 7.7 | 7.6 | 121.8 | 27.1 | 4.48 | 4 | 54 | 16 | 0.638 | 40 | UB 152x89x16 | 0.1524 | 0.0887 | 0.0045 | 0.0077 | 0.0076
127 | x | 76 | x | 13 |  | 13 | 127 | 76 | 4 | 7.6 | 7.6 | 96.6 | 24.2 | 3.74 | 4 | 46 | 16 | 0.537 | 41.4 | UB 127x76x13 | 0.127 | 0.076 | 0.004 | 0.0076 | 0.0076

## UCs
356 | x | 406 | x | 634 |  | 633.9 | 474.6 | 424 | 47.6 | 77 | 15.2 | 290.2 | 6.1 | 2.25 | 26 | 200 | 94 | 2.52 | 3.98 | UC 356x406x634 | 0.4746 | 0.424 | 0.0476 | 0.077 | 0.0152
356 | x | 406 | x | 551 |  | 551 | 455.6 | 418.5 | 42.1 | 67.5 | 15.2 | 290.2 | 6.89 | 2.56 | 23 | 200 | 84 | 2.47 | 4.48 | UC 356x406x551 | 0.4556 | 0.4185 | 0.0421 | 0.0675 | 0.0152
356 | x | 406 | x | 467 |  | 467 | 436.6 | 412.2 | 35.8 | 58 | 15.2 | 290.2 | 8.11 | 2.98 | 20 | 200 | 74 | 2.42 | 5.18 | UC 356x406x467 | 0.4366 | 0.4122 | 0.0358 | 0.058 | 0.0152
356 | x | 406 | x | 393 |  | 393 | 419 | 407 | 30.6 | 49.2 | 15.2 | 290.2 | 9.48 | 3.52 | 17 | 200 | 66 | 2.38 | 6.06 | UC 356x406x393 | 0.419 | 0.407 | 0.0306 | 0.0492 | 0.0152
356 | x | 406 | x | 340 |  | 339.9 | 406.4 | 403 | 26.6 | 42.9 | 15.2 | 290.2 | 10.9 | 4.03 | 15 | 200 | 60 | 2.35 | 6.91 | UC 356x406x340 | 0.4064 | 0.403 | 0.0266 | 0.0429 | 0.0152
356 | x | 406 | x | 287 |  | 287.1 | 393.6 | 399 | 22.6 | 36.5 | 15.2 | 290.2 | 12.8 | 4.74 | 13 | 200 | 52 | 2.31 | 8.05 | UC 356x406x287 | 0.3936 | 0.399 | 0.0226 | 0.0365 | 0.0152
356 | x | 406 | x | 235 |  | 235.1 | 381 | 394.8 | 18.4 | 30.2 | 15.2 | 290.2 | 15.8 | 5.73 | 11 | 200 | 46 | 2.28 | 9.7 | UC 356x406x235 | 0.381 | 0.3948 | 0.0184 | 0.0302 | 0.0152
356 | x | 368 | x | 202 |  | 201.9 | 374.6 | 374.7 | 16.5 | 27 | 15.2 | 290.2 | 17.6 | 6.07 | 10 | 190 | 44 | 2.19 | 10.8 | UC 356x368x202 | 0.3746 | 0.3747 | 0.0165 | 0.027 | 0.0152
356 | x | 368 | x | 177 |  | 177 | 368.2 | 372.6 | 14.4 | 23.8 | 15.2 | 290.2 | 20.2 | 6.89 | 9 | 190 | 40 | 2.17 | 12.3 | UC 356x368x177 | 0.3682 | 0.3726 | 0.0144 | 0.0238 | 0.0152
356 | x | 368 | x | 153 |  | 152.9 | 362 | 370.5 | 12.3 | 20.7 | 15.2 | 290.2 | 23.6 | 7.92 | 8 | 190 | 36 | 2.16 | 14.1 | UC 356x368x153 | 0.362 | 0.3705 | 0.0123 | 0.0207 | 0.0152
356 | x | 368 | x | 129 |  | 129 | 355.6 | 368.6 | 10.4 | 17.5 | 15.2 | 290.2 | 27.9 | 9.37 | 7 | 190 | 34 | 2.14 | 16.6 | UC 356x368x129 | 0.3556 | 0.3686 | 0.0104 | 0.0175 | 0.0152
305 | x | 305 | x | 283 |  | 282.9 | 365.3 | 322.2 | 26.8 | 44.1 | 15.2 | 246.7 | 9.21 | 3 | 15 | 158 | 60 | 1.94 | 6.86 | UC 305x305x283 | 0.3653 | 0.3222 | 0.0268 | 0.0441 | 0.0152
305 | x | 305 | x | 240 |  | 240 | 352.5 | 318.4 | 23 | 37.7 | 15.2 | 246.7 | 10.7 | 3.51 | 14 | 158 | 54 | 1.91 | 7.96 | UC 305x305x240 | 0.3525 | 0.3184 | 0.023 | 0.0377 | 0.0152
305 | x | 305 | x | 198 |  | 198.1 | 339.9 | 314.5 | 19.1 | 31.4 | 15.2 | 246.7 | 12.9 | 4.22 | 12 | 158 | 48 | 1.87 | 9.44 | UC 305x305x198 | 0.3399 | 0.3145 | 0.0191 | 0.0314 | 0.0152
305 | x | 305 | x | 158 |  | 158.1 | 327.1 | 311.2 | 15.8 | 25 | 15.2 | 246.7 | 15.6 | 5.3 | 10 | 158 | 42 | 1.84 | 11.6 | UC 305x305x158 | 0.3271 | 0.3112 | 0.0158 | 0.025 | 0.0152
305 | x | 305 | x | 137 |  | 136.9 | 320.5 | 309.2 | 13.8 | 21.7 | 15.2 | 246.7 | 17.9 | 6.11 | 9 | 158 | 38 | 1.82 | 13.3 | UC 305x305x137 | 0.3205 | 0.3092 | 0.0138 | 0.0217 | 0.0152
305 | x | 305 | x | 118 |  | 117.9 | 314.5 | 307.4 | 12 | 18.7 | 15.2 | 246.7 | 20.6 | 7.09 | 8 | 158 | 34 | 1.81 | 15.4 | UC 305x305x118 | 0.3145 | 0.3074 | 0.012 | 0.0187 | 0.0152
305 | x | 305 | x | 97 |  | 96.9 | 307.9 | 305.3 | 9.9 | 15.4 | 15.2 | 246.7 | 24.9 | 8.6 | 7 | 158 | 32 | 1.79 | 18.5 | UC 305x305x97 | 0.3079 | 0.3053 | 0.0099 | 0.0154 | 0.0152
254 | x | 254 | x | 167 |  | 167.1 | 289.1 | 265.2 | 19.2 | 31.7 | 12.7 | 200.3 | 10.4 | 3.48 | 12 | 134 | 46 | 1.58 | 9.46 | UC 254x254x167 | 0.2891 | 0.2652 | 0.0192 | 0.0317 | 0.0127
254 | x | 254 | x | 132 |  | 132 | 276.3 | 261.3 | 15.3 | 25.3 | 12.7 | 200.3 | 13.1 | 4.36 | 10 | 134 | 38 | 1.55 | 11.7 | UC 254x254x132 | 0.2763 | 0.2613 | 0.0153 | 0.0253 | 0.0127
254 | x | 254 | x | 107 |  | 107.1 | 266.7 | 258.8 | 12.8 | 20.5 | 12.7 | 200.3 | 15.6 | 5.38 | 8 | 134 | 34 | 1.52 | 14.2 | UC 254x254x107 | 0.2667 | 0.2588 | 0.0128 | 0.0205 | 0.0127
254 | x | 254 | x | 89 |  | 88.9 | 260.3 | 256.3 | 10.3 | 17.3 | 12.7 | 200.3 | 19.4 | 6.38 | 7 | 134 | 30 | 1.5 | 16.9 | UC 254x254x89 | 0.2603 | 0.2563 | 0.0103 | 0.0173 | 0.0127
254 | x | 254 | x | 73 |  | 73.1 | 254.1 | 254.6 | 8.6 | 14.2 | 12.7 | 200.3 | 23.3 | 7.77 | 6 | 134 | 28 | 1.49 | 20.4 | UC 254x254x73 | 0.2541 | 0.2546 | 0.0086 | 0.0142 | 0.0127
203 | x | 203 | x | 127 | # | 127.5 | 241.4 | 213.9 | 18.1 | 30.1 | 10.2 | 160.8 | 8.88 | 2.91 | 11 | 108 | 42 | 1.28 | 10 | UC 203x203x127 # | 0.2414 | 0.2139 | 0.0181 | 0.0301 | 0.0102
203 | x | 203 | x | 113 | # | 113.5 | 235 | 212.1 | 16.3 | 26.9 | 10.2 | 160.8 | 9.87 | 3.26 | 10 | 108 | 38 | 1.27 | 11.2 | UC 203x203x113 # | 0.235 | 0.2121 | 0.0163 | 0.0269 | 0.0102
203 | x | 203 | x | 100 | # | 99.6 | 228.6 | 210.3 | 14.5 | 23.7 | 10.2 | 160.8 | 11.1 | 3.7 | 9 | 108 | 34 | 1.25 | 12.6 | UC 203x203x100 # | 0.2286 | 0.2103 | 0.0145 | 0.0237 | 0.0102
203 | x | 203 | x | 86 |  | 86.1 | 222.2 | 209.1 | 12.7 | 20.5 | 10.2 | 160.8 | 12.7 | 4.29 | 8 | 110 | 32 | 1.24 | 14.4 | UC 203x203x86 | 0.2222 | 0.2091 | 0.0127 | 0.0205 | 0.0102
203 | x | 203 | x | 71 |  | 71 | 215.8 | 206.4 | 10 | 17.3 | 10.2 | 160.8 | 16.1 | 5.09 | 7 | 110 | 28 | 1.22 | 17.2 | UC 203x203x71 | 0.2158 | 0.2064 | 0.01 | 0.0173 | 0.0102
203 | x | 203 | x | 60 |  | 60 | 209.6 | 205.8 | 9.4 | 14.2 | 10.2 | 160.8 | 17.1 | 6.2 | 7 | 110 | 26 | 1.21 | 20.2 | UC 203x203x60 | 0.2096 | 0.2058 | 0.0094 | 0.0142 | 0.0102
203 | x | 203 | x | 52 |  | 52 | 206.2 | 204.3 | 7.9 | 12.5 | 10.2 | 160.8 | 20.4 | 7.04 | 6 | 110 | 24 | 1.2 | 23.1 | UC 203x203x52 | 0.2062 | 0.2043 | 0.0079 | 0.0125 | 0.0102
203 | x | 203 | x | 46 |  | 46.1 | 203.2 | 203.6 | 7.2 | 11 | 10.2 | 160.8 | 22.3 | 8 | 6 | 110 | 22 | 1.19 | 25.8 | UC 203x203x46 | 0.2032 | 0.2036 | 0.0072 | 0.011 | 0.0102
152 | x | 152 | x | 51 | # | 51.2 | 170.2 | 157.4 | 11 | 15.7 | 7.6 | 123.6 | 11.2 | 4.18 | 8 | 84 | 24 | 0.935 | 18.3 | UC 152x152x51 # | 0.1702 | 0.1574 | 0.011 | 0.0157 | 0.0076
152 | x | 152 | x | 44 | # | 44 | 166 | 155.9 | 9.5 | 13.6 | 7.6 | 123.6 | 13 | 4.82 | 7 | 84 | 22 | 0.924 | 21 | UC 152x152x44 # | 0.166 | 0.1559 | 0.0095 | 0.0136 | 0.0076
152 | x | 152 | x | 37 |  | 37 | 161.8 | 154.4 | 8 | 11.5 | 7.6 | 123.6 | 15.5 | 5.7 | 6 | 84 | 20 | 0.912 | 24.7 | UC 152x152x37 | 0.1618 | 0.1544 | 0.008 | 0.0115 | 0.0076
152 | x | 152 | x | 30 |  | 30 | 157.6 | 152.9 | 6.5 | 9.4 | 7.6 | 123.6 | 19 | 6.98 | 5 | 84 | 18 | 0.901 | 30 | UC 152x152x30 | 0.1576 | 0.1529 | 0.0065 | 0.0094 | 0.0076
152 | x | 152 | x | 23 |  | 23 | 152.4 | 152.2 | 5.8 | 6.8 | 7.6 | 123.6 | 21.3 | 9.65 | 5 | 84 | 16 | 0.889 | 38.7 | UC 152x152x23 | 0.1524 | 0.1522 | 0.0058 | 0.0068 | 0.0076

## CHS
88.9 | x | 4.5 | # | 9.37 | 11.9 | 19.8 | 107 | 2.99 | 24 | 32.1 | 213 | 47.9 | 0.279 | 29.9 | CHS 88.9x4.5 # | 0.0889 | 0.0045
88.9 | x | 5 |  | 10.3 | 13.2 | 17.8 | 116 | 2.97 | 26.2 | 35.2 | 233 | 52.4 | 0.279 | 27 | CHS 88.9x5 | 0.0889 | 0.005
88.9 | x | 5.6 | # | 11.5 | 14.7 | 15.9 | 128 | 2.95 | 28.7 | 38.9 | 255 | 57.5 | 0.279 | 24.2 | CHS 88.9x5.6 # | 0.0889 | 0.0056
88.9 | x | 6.3 |  | 12.8 | 16.3 | 14.1 | 140 | 2.93 | 31.5 | 43.1 | 280 | 63.1 | 0.279 | 21.7 | CHS 88.9x6.3 | 0.0889 | 0.0063
88.9 | x | 8 |  | 16 | 20.3 | 11.1 | 168 | 2.87 | 37.8 | 52.5 | 336 | 75.6 | 0.279 | 17.5 | CHS 88.9x8 | 0.0889 | 0.008
88.9 | x | 10 | # | 19.5 | 24.8 | 8.89 | 196 | 2.81 | 44.1 | 62.6 | 392 | 88.2 | 0.279 | 14.3 | CHS 88.9x10 # | 0.0889 | 0.01
101.6 | x | 3.2 | # | 7.77 | 9.89 | 31.7 | 120 | 3.48 | 23.6 | 31 | 240 | 47.2 | 0.319 | 41.2 | CHS 101.6x3.2 # | 0.1016 | 0.0032
101.6 | x | 3.6 | # | 8.7 | 11.1 | 28.2 | 133 | 3.47 | 26.2 | 34.6 | 266 | 52.5 | 0.319 | 36.7 | CHS 101.6x3.6 # | 0.1016 | 0.0036
101.6 | x | 4 | # | 9.63 | 12.3 | 25.4 | 146 | 3.45 | 28.8 | 38.1 | 293 | 57.6 | 0.319 | 33.2 | CHS 101.6x4 # | 0.1016 | 0.004
101.6 | x | 4.5 | # | 10.8 | 13.7 | 22.6 | 162 | 3.44 | 31.9 | 42.5 | 324 | 63.8 | 0.319 | 29.6 | CHS 101.6x4.5 # | 0.1016 | 0.0045
101.6 | x | 5 | # | 11.9 | 15.2 | 20.3 | 177 | 3.42 | 34.9 | 46.7 | 355 | 69.9 | 0.319 | 26.8 | CHS 101.6x5 # | 0.1016 | 0.005
101.6 | x | 5.6 | # | 13.3 | 16.9 | 18.1 | 195 | 3.4 | 38.4 | 51.7 | 390 | 76.9 | 0.319 | 24.1 | CHS 101.6x5.6 # | 0.1016 | 0.0056
101.6 | x | 6.3 | # | 14.8 | 18.9 | 16.1 | 215 | 3.38 | 42.3 | 57.3 | 430 | 84.7 | 0.319 | 21.5 | CHS 101.6x6.3 # | 0.1016 | 0.0063
101.6 | x | 8 | # | 18.5 | 23.5 | 12.7 | 260 | 3.32 | 51.1 | 70.3 | 519 | 102 | 0.319 | 17.3 | CHS 101.6x8 # | 0.1016 | 0.008
101.6 | x | 10 | # | 22.6 | 28.8 | 10.2 | 305 | 3.26 | 60.1 | 84.2 | 611 | 120 | 0.319 | 14.1 | CHS 101.6x10 # | 0.1016 | 0.01
114.3 | x | 3.2 | # | 8.77 | 11.2 | 35.7 | 172 | 3.93 | 30.2 | 39.5 | 345 | 60.4 | 0.359 | 40.9 | CHS 114.3x3.2 # | 0.1143 | 0.0032
114.3 | x | 3.6 |  | 9.83 | 12.5 | 31.8 | 192 | 3.92 | 33.6 | 44.1 | 384 | 67.2 | 0.359 | 36.6 | CHS 114.3x3.6 | 0.1143 | 0.0036
114.3 | x | 4 |  | 10.9 | 13.9 | 28.6 | 211 | 3.9 | 36.9 | 48.7 | 422 | 73.9 | 0.359 | 33 | CHS 114.3x4 | 0.1143 | 0.004
114.3 | x | 4.5 | # | 12.2 | 15.5 | 25.4 | 234 | 3.89 | 41 | 54.3 | 469 | 82 | 0.359 | 29.5 | CHS 114.3x4.5 # | 0.1143 | 0.0045
114.3 | x | 5 |  | 13.5 | 17.2 | 22.9 | 257 | 3.87 | 45 | 59.8 | 514 | 89.9 | 0.359 | 26.6 | CHS 114.3x5 | 0.1143 | 0.005
114.3 | x | 5.6 | # | 15 | 19.1 | 20.4 | 283 | 3.85 | 49.6 | 66.2 | 566 | 99.1 | 0.359 | 23.9 | CHS 114.3x5.6 # | 0.1143 | 0.0056
114.3 | x | 6.3 |  | 16.8 | 21.4 | 18.1 | 313 | 3.82 | 54.7 | 73.6 | 625 | 109 | 0.359 | 21.4 | CHS 114.3x6.3 | 0.1143 | 0.0063
114.3 | x | 8 |  | 21 | 26.7 | 14.3 | 379 | 3.77 | 66.4 | 90.6 | 759 | 133 | 0.359 | 17.1 | CHS 114.3x8 | 0.1143 | 0.008
114.3 | x | 10 | # | 25.7 | 32.8 | 11.4 | 450 | 3.7 | 78.7 | 109 | 899 | 157 | 0.359 | 14 | CHS 114.3x10 # | 0.1143 | 0.01
139.7 | x | 3.2 | # | 10.8 | 13.7 | 43.7 | 320 | 4.83 | 45.8 | 59.6 | 640 | 91.6 | 0.439 | 40.7 | CHS 139.7x3.2 # | 0.1397 | 0.0032
139.7 | x | 3.6 | # | 12.1 | 15.4 | 38.8 | 357 | 4.81 | 51.1 | 66.7 | 713 | 102 | 0.439 | 36.3 | CHS 139.7x3.6 # | 0.1397 | 0.0036
139.7 | x | 4 | # | 13.4 | 17.1 | 34.9 | 393 | 4.8 | 56.2 | 73.7 | 786 | 112 | 0.439 | 32.8 | CHS 139.7x4 # | 0.1397 | 0.004
139.7 | x | 4.5 | # | 15 | 19.1 | 31 | 437 | 4.78 | 62.6 | 82.3 | 874 | 125 | 0.439 | 29.2 | CHS 139.7x4.5 # | 0.1397 | 0.0045
139.7 | x | 5 |  | 16.6 | 21.2 | 27.9 | 481 | 4.77 | 68.8 | 90.8 | 961 | 138 | 0.439 | 26.4 | CHS 139.7x5 | 0.1397 | 0.005
139.7 | x | 5.6 | # | 18.5 | 23.6 | 24.9 | 531 | 4.75 | 76.1 | 101 | 1060 | 152 | 0.439 | 23.7 | CHS 139.7x5.6 # | 0.1397 | 0.0056
139.7 | x | 6.3 |  | 20.7 | 26.4 | 22.2 | 589 | 4.72 | 84.3 | 112 | 1180 | 169 | 0.439 | 21.2 | CHS 139.7x6.3 | 0.1397 | 0.0063
139.7 | x | 8 |  | 26 | 33.1 | 17.5 | 720 | 4.66 | 103 | 139 | 1440 | 206 | 0.439 | 16.9 | CHS 139.7x8 | 0.1397 | 0.008
139.7 | x | 10 |  | 32 | 40.7 | 14 | 862 | 4.6 | 123 | 169 | 1720 | 247 | 0.439 | 13.7 | CHS 139.7x10 | 0.1397 | 0.01
139.7 | x | 12.5 | # | 39.2 | 50 | 11.2 | 1020 | 4.52 | 146 | 203 | 2040 | 292 | 0.439 | 11.2 | CHS 139.7x12.5 # | 0.1397 | 0.0125
168.3 | x | 5 |  | 20.1 | 25.7 | 33.7 | 856 | 5.78 | 102 | 133 | 1710 | 203 | 0.529 | 26.3 | CHS 168.3x5 | 0.1683 | 0.005
168.3 | x | 5.6 | # | 22.5 | 28.6 | 30.1 | 948 | 5.76 | 113 | 148 | 1900 | 225 | 0.529 | 23.5 | CHS 168.3x5.6 # | 0.1683 | 0.0056
168.3 | x | 6.3 |  | 25.2 | 32.1 | 26.7 | 1050 | 5.73 | 125 | 165 | 2110 | 250 | 0.529 | 21 | CHS 168.3x6.3 | 0.1683 | 0.0063
168.3 | x | 8 |  | 31.6 | 40.3 | 21 | 1300 | 5.67 | 154 | 206 | 2600 | 308 | 0.529 | 16.7 | CHS 168.3x8 | 0.1683 | 0.008
168.3 | x | 10 |  | 39 | 49.7 | 16.8 | 1560 | 5.61 | 186 | 251 | 3130 | 372 | 0.529 | 13.5 | CHS 168.3x10 | 0.1683 | 0.01
168.3 | x | 12.5 |  | 48 | 61.2 | 13.5 | 1870 | 5.53 | 222 | 304 | 3740 | 444 | 0.529 | 11 | CHS 168.3x12.5 | 0.1683 | 0.0125
193.7 | x | 5 |  | 23.3 | 29.6 | 38.7 | 1320 | 6.67 | 136 | 178 | 2640 | 273 | 0.609 | 26.2 | CHS 193.7x5 | 0.1937 | 0.005
193.7 | x | 5.6 | # | 26 | 33.1 | 34.6 | 1470 | 6.65 | 151 | 198 | 2930 | 303 | 0.609 | 23.4 | CHS 193.7x5.6 # | 0.1937 | 0.0056
193.7 | x | 6.3 |  | 29.1 | 37.1 | 30.7 | 1630 | 6.63 | 168 | 221 | 3260 | 337 | 0.609 | 20.9 | CHS 193.7x6.3 | 0.1937 | 0.0063
193.7 | x | 8 |  | 36.6 | 46.7 | 24.2 | 2020 | 6.57 | 208 | 276 | 4030 | 416 | 0.609 | 16.6 | CHS 193.7x8 | 0.1937 | 0.008
193.7 | x | 10 |  | 45.3 | 57.7 | 19.4 | 2440 | 6.5 | 252 | 338 | 4880 | 504 | 0.609 | 13.5 | CHS 193.7x10 | 0.1937 | 0.01
193.7 | x | 12.5 |  | 55.9 | 71.2 | 15.5 | 2930 | 6.42 | 303 | 411 | 5870 | 606 | 0.609 | 10.9 | CHS 193.7x12.5 | 0.1937 | 0.0125
193.7 | x | 16 | # | 70.1 | 89.3 | 12.1 | 3550 | 6.31 | 367 | 507 | 7110 | 734 | 0.609 | 8.71 | CHS 193.7x16 # | 0.1937 | 0.016
219.1 | x | 4.5 | # | 23.8 | 30.3 | 48.7 | 1750 | 7.59 | 159 | 207 | 3490 | 319 | 0.688 | 28.9 | CHS 219.1x4.5 # | 0.2191 | 0.0045
219.1 | x | 5 | # | 26.4 | 33.6 | 43.8 | 1930 | 7.57 | 176 | 229 | 3860 | 352 | 0.688 | 26.1 | CHS 219.1x5 # | 0.2191 | 0.005
219.1 | x | 5.6 | # | 29.5 | 37.6 | 39.1 | 2140 | 7.55 | 195 | 255 | 4280 | 391 | 0.688 | 23.3 | CHS 219.1x5.6 # | 0.2191 | 0.0056
219.1 | x | 6.3 |  | 33.1 | 42.1 | 34.8 | 2390 | 7.53 | 218 | 285 | 4770 | 436 | 0.688 | 20.8 | CHS 219.1x6.3 | 0.2191 | 0.0063
219.1 | x | 8 |  | 41.6 | 53.1 | 27.4 | 2960 | 7.47 | 270 | 357 | 5920 | 540 | 0.688 | 16.5 | CHS 219.1x8 | 0.2191 | 0.008
219.1 | x | 10 |  | 51.6 | 65.7 | 21.9 | 3600 | 7.4 | 328 | 438 | 7200 | 657 | 0.688 | 13.3 | CHS 219.1x10 | 0.2191 | 0.01
219.1 | x | 12.5 |  | 63.7 | 81.1 | 17.5 | 4350 | 7.32 | 397 | 534 | 8690 | 793 | 0.688 | 10.8 | CHS 219.1x12.5 | 0.2191 | 0.0125
219.1 | x | 14.2 | # | 71.8 | 91.4 | 15.4 | 4820 | 7.26 | 440 | 597 | 9640 | 880 | 0.688 | 9.56 | CHS 219.1x14.2 # | 0.2191 | 0.0142
219.1 | x | 16 |  | 80.1 | 102 | 13.7 | 5300 | 7.2 | 483 | 661 | 10600 | 967 | 0.688 | 8.6 | CHS 219.1x16 | 0.2191 | 0.016
244.5 | x | 5 | # | 29.5 | 37.6 | 48.9 | 2700 | 8.47 | 221 | 287 | 5400 | 441 | 0.768 | 26 | CHS 244.5x5 # | 0.2445 | 0.005
244.5 | x | 5.6 | # | 33 | 42 | 43.7 | 3000 | 8.45 | 245 | 320 | 6000 | 491 | 0.768 | 23.3 | CHS 244.5x5.6 # | 0.2445 | 0.0056
244.5 | x | 6.3 | # | 37 | 47.1 | 38.8 | 3350 | 8.42 | 274 | 358 | 6690 | 547 | 0.768 | 20.7 | CHS 244.5x6.3 # | 0.2445 | 0.0063
244.5 | x | 8 | # | 46.7 | 59.4 | 30.6 | 4160 | 8.37 | 340 | 448 | 8320 | 681 | 0.768 | 16.4 | CHS 244.5x8 # | 0.2445 | 0.008
244.5 | x | 10 | # | 57.8 | 73.7 | 24.5 | 5070 | 8.3 | 415 | 550 | 10100 | 830 | 0.768 | 13.3 | CHS 244.5x10 # | 0.2445 | 0.01
244.5 | x | 12.5 |  | 71.5 | 91.1 | 19.6 | 6150 | 8.21 | 503 | 673 | 12300 | 1010 | 0.768 | 10.8 | CHS 244.5x12.5 | 0.2445 | 0.0125
244.5 | x | 14.2 | # | 80.6 | 103 | 17.2 | 6840 | 8.16 | 559 | 754 | 13700 | 1120 | 0.768 | 9.52 | CHS 244.5x14.2 # | 0.2445 | 0.0142
244.5 | x | 16 |  | 90.2 | 115 | 15.3 | 7530 | 8.1 | 616 | 837 | 15100 | 1230 | 0.768 | 8.52 | CHS 244.5x16 | 0.2445 | 0.016
273 | x | 5 | # | 33 | 42.1 | 54.6 | 3780 | 9.48 | 277 | 359 | 7560 | 554 | 0.858 | 26 | CHS 273x5 # | 0.273 | 0.005
273 | x | 5.6 | # | 36.9 | 47 | 48.8 | 4210 | 9.46 | 308 | 400 | 8410 | 616 | 0.858 | 23.3 | CHS 273x5.6 # | 0.273 | 0.0056
273 | x | 6.3 | # | 41.4 | 52.8 | 43.3 | 4700 | 9.43 | 344 | 448 | 9390 | 688 | 0.858 | 20.7 | CHS 273x6.3 # | 0.273 | 0.0063
273 | x | 8 | # | 52.3 | 66.6 | 34.1 | 5850 | 9.37 | 429 | 562 | 11700 | 857 | 0.858 | 16.4 | CHS 273x8 # | 0.273 | 0.008
273 | x | 10 |  | 64.9 | 82.6 | 27.3 | 7150 | 9.31 | 524 | 692 | 14300 | 1050 | 0.858 | 13.2 | CHS 273x10 | 0.273 | 0.01
273 | x | 12.5 |  | 80.3 | 102 | 21.8 | 8700 | 9.22 | 637 | 849 | 17400 | 1270 | 0.858 | 10.7 | CHS 273x12.5 | 0.273 | 0.0125
273 | x | 14.2 | # | 90.6 | 115 | 19.2 | 9700 | 9.16 | 710 | 952 | 19400 | 1420 | 0.858 | 9.44 | CHS 273x14.2 # | 0.273 | 0.0142
273 | x | 16 |  | 101 | 129 | 17.1 | 10700 | 9.1 | 784 | 1060 | 21400 | 1570 | 0.858 | 8.46 | CHS 273x16 | 0.273 | 0.016
323.9 | x | 5 | # | 39.3 | 50.1 | 64.8 | 6370 | 11.3 | 393 | 509 | 12700 | 787 | 1.02 | 25.9 | CHS 323.9x5 # | 0.3239 | 0.005
323.9 | x | 5.6 | # | 44 | 56 | 57.8 | 7090 | 11.3 | 438 | 567 | 14200 | 876 | 1.02 | 23.2 | CHS 323.9x5.6 # | 0.3239 | 0.0056
323.9 | x | 6.3 | # | 49.3 | 62.9 | 51.4 | 7930 | 11.2 | 490 | 636 | 15900 | 979 | 1.02 | 20.7 | CHS 323.9x6.3 # | 0.3239 | 0.0063
323.9 | x | 8 | # | 62.3 | 79.4 | 40.5 | 9910 | 11.2 | 612 | 799 | 19800 | 1220 | 1.02 | 16.3 | CHS 323.9x8 # | 0.3239 | 0.008
323.9 | x | 10 |  | 77.4 | 98.6 | 32.4 | 12200 | 11.1 | 751 | 986 | 24300 | 1500 | 1.02 | 13.2 | CHS 323.9x10 | 0.3239 | 0.01
323.9 | x | 12.5 |  | 96 | 122 | 25.9 | 14800 | 11 | 917 | 1210 | 29700 | 1830 | 1.02 | 10.6 | CHS 323.9x12.5 | 0.3239 | 0.0125
323.9 | x | 14.2 | # | 108 | 138 | 22.8 | 16600 | 11 | 1030 | 1360 | 33200 | 2050 | 1.02 | 9.4 | CHS 323.9x14.2 # | 0.3239 | 0.0142
323.9 | x | 16 |  | 121 | 155 | 20.2 | 18400 | 10.9 | 1140 | 1520 | 36800 | 2270 | 1.02 | 8.39 | CHS 323.9x16 | 0.3239 | 0.016
355.6 | x | 5 | # | 43.2 | 55.1 | 71.1 | 8460 | 12.4 | 476 | 615 | 16900 | 952 | 1.12 | 25.9 | CHS 355.6x5 # | 0.3556 | 0.005
355.6 | x | 6.3 | # | 54.3 | 69.1 | 56.4 | 10500 | 12.4 | 593 | 769 | 21100 | 1190 | 1.12 | 20.6 | CHS 355.6x6.3 # | 0.3556 | 0.0063
355.6 | x | 8 | # | 68.6 | 87.4 | 44.5 | 13200 | 12.3 | 742 | 967 | 26400 | 1490 | 1.12 | 16.4 | CHS 355.6x8 # | 0.3556 | 0.008
355.6 | x | 10 | # | 85.2 | 109 | 35.6 | 16200 | 12.2 | 912 | 1200 | 32400 | 1830 | 1.12 | 13.1 | CHS 355.6x10 # | 0.3556 | 0.01
355.6 | x | 12.5 | # | 106 | 135 | 28.4 | 19900 | 12.1 | 1120 | 1470 | 39700 | 2230 | 1.12 | 10.6 | CHS 355.6x12.5 # | 0.3556 | 0.0125
355.6 | x | 14.2 | # | 120 | 152 | 25 | 22200 | 12.1 | 1250 | 1660 | 44500 | 2500 | 1.12 | 9.36 | CHS 355.6x14.2 # | 0.3556 | 0.0142
355.6 | x | 16 |  | 134 | 171 | 22.2 | 24700 | 12 | 1390 | 1850 | 49300 | 2770 | 1.12 | 8.36 | CHS 355.6x16 | 0.3556 | 0.016
406.4 | x | 6.3 | # | 62.2 | 79.2 | 64.5 | 15800 | 14.1 | 780 | 1010 | 31700 | 1560 | 1.28 | 20.6 | CHS 406.4x6.3 # | 0.4064 | 0.0063
406.4 | x | 8 | # | 78.6 | 100 | 50.8 | 19900 | 14.1 | 978 | 1270 | 39700 | 1960 | 1.28 | 16.3 | CHS 406.4x8 # | 0.4064 | 0.008
406.4 | x | 10 |  | 97.8 | 125 | 40.6 | 24500 | 14 | 1210 | 1570 | 49000 | 2410 | 1.28 | 13.1 | CHS 406.4x10 | 0.4064 | 0.01
406.4 | x | 12.5 | # | 121 | 155 | 32.5 | 30000 | 13.9 | 1480 | 1940 | 60100 | 2960 | 1.28 | 10.5 | CHS 406.4x12.5 # | 0.4064 | 0.0125
406.4 | x | 14.2 | # | 137 | 175 | 28.6 | 33700 | 13.9 | 1660 | 2190 | 67400 | 3320 | 1.28 | 9.32 | CHS 406.4x14.2 # | 0.4064 | 0.0142
406.4 | x | 16 |  | 154 | 196 | 25.4 | 37400 | 13.8 | 1840 | 2440 | 74900 | 3690 | 1.28 | 8.31 | CHS 406.4x16 | 0.4064 | 0.016
457 | x | 6.3 | # | 70 | 89.2 | 72.5 | 22700 | 15.9 | 991 | 1280 | 45300 | 1980 | 1.44 | 20.6 | CHS 457x6.3 # | 0.457 | 0.0063
457 | x | 8 | # | 88.6 | 113 | 57.1 | 28400 | 15.9 | 1250 | 1610 | 56900 | 2490 | 1.44 | 16.3 | CHS 457x8 # | 0.457 | 0.008
457 | x | 10 |  | 110 | 140 | 45.7 | 35100 | 15.8 | 1540 | 2000 | 70200 | 3070 | 1.44 | 13.1 | CHS 457x10 | 0.457 | 0.01
457 | x | 12.5 | # | 137 | 175 | 36.6 | 43100 | 15.7 | 1890 | 2470 | 86300 | 3780 | 1.44 | 10.5 | CHS 457x12.5 # | 0.457 | 0.0125
457 | x | 14.2 | # | 155 | 198 | 32.2 | 48500 | 15.7 | 2120 | 2790 | 96900 | 4240 | 1.44 | 9.29 | CHS 457x14.2 # | 0.457 | 0.0142
457 | x | 16 |  | 174 | 222 | 28.6 | 54000 | 15.6 | 2360 | 3110 | 108000 | 4720 | 1.44 | 8.28 | CHS 457x16 | 0.457 | 0.016
508 | x | 6.3 | # | 77.9 | 99.3 | 80.6 | 31200 | 17.7 | 1230 | 1590 | 62500 | 2460 | 1.6 | 20.5 | CHS 508x6.3 # | 0.508 | 0.0063
508 | x | 8 | # | 98.6 | 126 | 63.5 | 39300 | 17.7 | 1550 | 2000 | 78600 | 3090 | 1.6 | 16.2 | CHS 508x8 # | 0.508 | 0.008
508 | x | 10 | # | 123 | 156 | 50.8 | 48500 | 17.6 | 1910 | 2480 | 97000 | 3820 | 1.6 | 13 | CHS 508x10 # | 0.508 | 0.01
508 | x | 12.5 |  | 153 | 195 | 40.6 | 59800 | 17.5 | 2350 | 3070 | 120000 | 4710 | 1.6 | 10.5 | CHS 508x12.5 | 0.508 | 0.0125
508 | x | 14.2 | # | 173 | 220 | 35.8 | 67200 | 17.5 | 2650 | 3460 | 134000 | 5290 | 1.6 | 9.25 | CHS 508x14.2 # | 0.508 | 0.0142
508 | x | 16 |  | 194 | 247 | 31.8 | 74900 | 17.4 | 2950 | 3870 | 150000 | 5900 | 1.6 | 8.24 | CHS 508x16 | 0.508 | 0.016

## RHS
50 | x | 30 | x | 3 | # | 3.41 | 4.34 | 13.7 | 7 | 13.6 | 5.94 | 1.77 | 1.17 | 5.43 | 3.96 | 6.88 | 4.76 | 13.5 | 6.51 | 0.152 | 44.5 | RHS 50x30x3 # | 0.05 | 0.03 | 0.003 | 0.003
50 | x | 30 | x | 3.2 |  | 3.61 | 4.6 | 12.6 | 6.37 | 14.2 | 6.2 | 1.76 | 1.16 | 5.68 | 4.13 | 7.25 | 5 | 14.2 | 6.8 | 0.152 | 42.1 | RHS 50x30x3.2 | 0.05 | 0.03 | 0.0032 | 0.0032
50 | x | 30 | x | 3.6 | # | 4.01 | 5.1 | 10.9 | 5.33 | 15.4 | 6.67 | 1.74 | 1.14 | 6.16 | 4.45 | 7.94 | 5.46 | 15.4 | 7.31 | 0.151 | 37.8 | RHS 50x30x3.6 # | 0.05 | 0.03 | 0.0036 | 0.0036
50 | x | 30 | x | 4 |  | 4.39 | 5.59 | 9.5 | 4.5 | 16.5 | 7.08 | 1.72 | 1.13 | 6.6 | 4.72 | 8.59 | 5.88 | 16.6 | 7.77 | 0.15 | 34.2 | RHS 50x30x4 | 0.05 | 0.03 | 0.004 | 0.004
50 | x | 30 | x | 5 |  | 5.28 | 6.73 | 7 | 3 | 18.7 | 7.89 | 1.67 | 1.08 | 7.49 | 5.26 | 10 | 6.8 | 19 | 8.67 | 0.147 | 27.8 | RHS 50x30x5 | 0.05 | 0.03 | 0.005 | 0.005
60 | x | 40 | x | 3 | # | 4.35 | 5.54 | 17 | 10.3 | 26.5 | 13.9 | 2.18 | 1.58 | 8.82 | 6.95 | 10.9 | 8.19 | 29.2 | 11.2 | 0.192 | 44.2 | RHS 60x40x3 # | 0.06 | 0.04 | 0.003 | 0.003
60 | x | 40 | x | 3.2 |  | 4.62 | 5.88 | 15.7 | 9.5 | 27.8 | 14.6 | 2.18 | 1.57 | 9.27 | 7.29 | 11.5 | 8.64 | 30.8 | 11.7 | 0.192 | 41.7 | RHS 60x40x3.2 | 0.06 | 0.04 | 0.0032 | 0.0032
60 | x | 40 | x | 3.6 | # | 5.14 | 6.54 | 13.7 | 8.11 | 30.4 | 15.9 | 2.16 | 1.56 | 10.1 | 7.93 | 12.7 | 9.5 | 33.8 | 12.8 | 0.191 | 37.2 | RHS 60x40x3.6 # | 0.06 | 0.04 | 0.0036 | 0.0036
60 | x | 40 | x | 4 |  | 5.64 | 7.19 | 12 | 7 | 32.8 | 17 | 2.14 | 1.54 | 10.9 | 8.52 | 13.8 | 10.3 | 36.7 | 13.7 | 0.19 | 33.6 | RHS 60x40x4 | 0.06 | 0.04 | 0.004 | 0.004
60 | x | 40 | x | 5 |  | 6.85 | 8.73 | 9 | 5 | 38.1 | 19.5 | 2.09 | 1.5 | 12.7 | 9.77 | 16.4 | 12.2 | 43 | 15.7 | 0.187 | 27.3 | RHS 60x40x5 | 0.06 | 0.04 | 0.005 | 0.005
60 | x | 40 | x | 6.3 |  | 8.31 | 10.6 | 6.52 | 3.35 | 43.4 | 21.9 | 2.02 | 1.44 | 14.5 | 11 | 19.2 | 14.2 | 49.5 | 17.6 | 0.184 | 22.1 | RHS 60x40x6.3 | 0.06 | 0.04 | 0.0063 | 0.0063
80 | x | 40 | x | 3 | # | 5.29 | 6.74 | 23.7 | 10.3 | 54.2 | 18 | 2.84 | 1.63 | 13.6 | 9 | 17.1 | 10.4 | 43.8 | 15.3 | 0.232 | 43.8 | RHS 80x40x3 # | 0.08 | 0.04 | 0.003 | 0.003
80 | x | 40 | x | 3.2 |  | 5.62 | 7.16 | 22 | 9.5 | 57.2 | 18.9 | 2.83 | 1.63 | 14.3 | 9.46 | 18 | 11 | 46.2 | 16.1 | 0.232 | 41.3 | RHS 80x40x3.2 | 0.08 | 0.04 | 0.0032 | 0.0032
80 | x | 40 | x | 3.6 | # | 6.27 | 7.98 | 19.2 | 8.11 | 62.8 | 20.6 | 2.81 | 1.61 | 15.7 | 10.3 | 20 | 12.1 | 50.8 | 17.5 | 0.231 | 37 | RHS 80x40x3.6 # | 0.08 | 0.04 | 0.0036 | 0.0036
80 | x | 40 | x | 4 |  | 6.9 | 8.79 | 17 | 7 | 68.2 | 22.2 | 2.79 | 1.59 | 17.1 | 11.1 | 21.8 | 13.2 | 55.2 | 18.9 | 0.23 | 33.4 | RHS 80x40x4 | 0.08 | 0.04 | 0.004 | 0.004
80 | x | 40 | x | 5 |  | 8.42 | 10.7 | 13 | 5 | 80.3 | 25.7 | 2.74 | 1.55 | 20.1 | 12.9 | 26.1 | 15.7 | 65.1 | 21.9 | 0.227 | 27 | RHS 80x40x5 | 0.08 | 0.04 | 0.005 | 0.005
80 | x | 40 | x | 6.3 |  | 10.3 | 13.1 | 9.7 | 3.35 | 93.3 | 29.2 | 2.67 | 1.49 | 23.3 | 14.6 | 31.1 | 18.4 | 75.6 | 24.8 | 0.224 | 21.8 | RHS 80x40x6.3 | 0.08 | 0.04 | 0.0063 | 0.0063
80 | x | 40 | x | 7.1 | # | 11.4 | 14.5 | 8.27 | 2.63 | 99.8 | 30.7 | 2.63 | 1.46 | 25 | 15.4 | 33.8 | 19.8 | 80.9 | 26.2 | 0.222 | 19.5 | RHS 80x40x7.1 # | 0.08 | 0.04 | 0.0071 | 0.0071
80 | x | 40 | x | 8 |  | 12.5 | 16 | 7 | 2 | 106 | 32.1 | 2.58 | 1.42 | 26.5 | 16.1 | 36.5 | 21.2 | 85.8 | 27.4 | 0.219 | 17.5 | RHS 80x40x8 | 0.08 | 0.04 | 0.008 | 0.008
90 | x | 50 | x | 3 | # | 6.24 | 7.94 | 27 | 13.7 | 84.4 | 33.5 | 3.26 | 2.05 | 18.8 | 13.4 | 23.2 | 15.3 | 76.5 | 22.4 | 0.272 | 43.5 | RHS 90x50x3 # | 0.09 | 0.05 | 0.003 | 0.003
90 | x | 50 | x | 3.2 |  | 6.63 | 8.44 | 25.1 | 12.6 | 89.1 | 35.3 | 3.25 | 2.04 | 19.8 | 14.1 | 24.6 | 16.2 | 80.9 | 23.6 | 0.272 | 41.1 | RHS 90x50x3.2 | 0.09 | 0.05 | 0.0032 | 0.0032
90 | x | 50 | x | 3.6 | # | 7.4 | 9.42 | 22 | 10.9 | 98.3 | 38.7 | 3.23 | 2.03 | 21.8 | 15.5 | 27.2 | 18 | 89.4 | 25.9 | 0.271 | 36.6 | RHS 90x50x3.6 # | 0.09 | 0.05 | 0.0036 | 0.0036
90 | x | 50 | x | 4 |  | 8.15 | 10.4 | 19.5 | 9.5 | 107 | 41.9 | 3.21 | 2.01 | 23.8 | 16.8 | 29.8 | 19.6 | 97.5 | 28 | 0.27 | 33.2 | RHS 90x50x4 | 0.09 | 0.05 | 0.004 | 0.004
90 | x | 50 | x | 5 |  | 9.99 | 12.7 | 15 | 7 | 127 | 49.2 | 3.16 | 1.97 | 28.3 | 19.7 | 36 | 23.5 | 116 | 32.9 | 0.267 | 26.7 | RHS 90x50x5 | 0.09 | 0.05 | 0.005 | 0.005
90 | x | 50 | x | 6.3 |  | 12.3 | 15.6 | 11.3 | 4.94 | 150 | 57 | 3.1 | 1.91 | 33.3 | 22.8 | 43.2 | 28 | 138 | 38.1 | 0.264 | 21.5 | RHS 90x50x6.3 | 0.09 | 0.05 | 0.0063 | 0.0063
90 | x | 50 | x | 7.1 | # | 13.6 | 17.3 | 9.68 | 4.04 | 162 | 60.9 | 3.06 | 1.88 | 36 | 24.4 | 47.2 | 30.5 | 149 | 40.7 | 0.262 | 19.3 | RHS 90x50x7.1 # | 0.09 | 0.05 | 0.0071 | 0.0071
90 | x | 50 | x | 8 |  | 15 | 19.2 | 8.25 | 3.25 | 174 | 64.6 | 3.01 | 1.84 | 38.6 | 25.8 | 51.4 | 32.9 | 160 | 43.2 | 0.259 | 17.2 | RHS 90x50x8 | 0.09 | 0.05 | 0.008 | 0.008
100 | x | 50 | x | 3 | # | 6.71 | 8.54 | 30.3 | 13.7 | 110 | 36.8 | 3.58 | 2.08 | 21.9 | 14.7 | 27.3 | 16.8 | 88.4 | 25 | 0.292 | 43.5 | RHS 100x50x3 # | 0.1 | 0.05 | 0.003 | 0.003
100 | x | 50 | x | 3.2 |  | 7.13 | 9.08 | 28.3 | 12.6 | 116 | 38.8 | 3.57 | 2.07 | 23.2 | 15.5 | 28.9 | 17.7 | 93.4 | 26.4 | 0.292 | 40.9 | RHS 100x50x3.2 | 0.1 | 0.05 | 0.0032 | 0.0032
100 | x | 50 | x | 3.6 | # | 7.96 | 10.1 | 24.8 | 10.9 | 128 | 42.6 | 3.55 | 2.05 | 25.6 | 17 | 32.1 | 19.6 | 103 | 29 | 0.291 | 36.7 | RHS 100x50x3.6 # | 0.1 | 0.05 | 0.0036 | 0.0036
100 | x | 50 | x | 4 |  | 8.78 | 11.2 | 22 | 9.5 | 140 | 46.2 | 3.53 | 2.03 | 27.9 | 18.5 | 35.2 | 21.5 | 113 | 31.4 | 0.29 | 33.1 | RHS 100x50x4 | 0.1 | 0.05 | 0.004 | 0.004
100 | x | 50 | x | 5 |  | 10.8 | 13.7 | 17 | 7 | 167 | 54.3 | 3.48 | 1.99 | 33.3 | 21.7 | 42.6 | 25.8 | 135 | 36.9 | 0.287 | 26.6 | RHS 100x50x5 | 0.1 | 0.05 | 0.005 | 0.005
100 | x | 50 | x | 6.3 |  | 13.3 | 16.9 | 12.9 | 4.94 | 197 | 63 | 3.42 | 1.93 | 39.4 | 25.2 | 51.3 | 30.8 | 160 | 42.9 | 0.284 | 21.4 | RHS 100x50x6.3 | 0.1 | 0.05 | 0.0063 | 0.0063
100 | x | 50 | x | 7.1 | # | 14.7 | 18.7 | 11.1 | 4.04 | 214 | 67.5 | 3.38 | 1.9 | 42.7 | 27 | 56.3 | 33.5 | 173 | 46 | 0.282 | 19.2 | RHS 100x50x7.1 # | 0.1 | 0.05 | 0.0071 | 0.0071
100 | x | 50 | x | 8 |  | 16.3 | 20.8 | 9.5 | 3.25 | 230 | 71.7 | 3.33 | 1.86 | 46 | 28.7 | 61.4 | 36.3 | 186 | 48.9 | 0.279 | 17.1 | RHS 100x50x8 | 0.1 | 0.05 | 0.008 | 0.008
100 | x | 50 | x | 8.8 | # | 17.6 | 22.5 | 8.36 | 2.68 | 243 | 74.8 | 3.29 | 1.82 | 48.5 | 29.9 | 65.6 | 38.5 | 197 | 51.1 | 0.277 | 15.7 | RHS 100x50x8.8 # | 0.1 | 0.05 | 0.0088 | 0.0088
100 | x | 50 | x | 10 | # | 19.6 | 24.9 | 7 | 2 | 259 | 78.4 | 3.22 | 1.77 | 51.8 | 31.4 | 71.2 | 41.4 | 209 | 53.6 | 0.274 | 14 | RHS 100x50x10 # | 0.1 | 0.05 | 0.01 | 0.01
100 | x | 60 | x | 3 | # | 7.18 | 9.14 | 30.3 | 17 | 124 | 55.7 | 3.68 | 2.47 | 24.7 | 18.6 | 30.2 | 21.2 | 121 | 30.7 | 0.312 | 43.4 | RHS 100x60x3 # | 0.1 | 0.06 | 0.003 | 0.003
100 | x | 60 | x | 3.2 |  | 7.63 | 9.72 | 28.3 | 15.7 | 131 | 58.8 | 3.67 | 2.46 | 26.2 | 19.6 | 32 | 22.4 | 129 | 32.4 | 0.312 | 40.9 | RHS 100x60x3.2 | 0.1 | 0.06 | 0.0032 | 0.0032
100 | x | 60 | x | 3.6 | # | 8.53 | 10.9 | 24.8 | 13.7 | 145 | 64.8 | 3.65 | 2.44 | 28.9 | 21.6 | 35.6 | 24.9 | 142 | 35.6 | 0.311 | 36.4 | RHS 100x60x3.6 # | 0.1 | 0.06 | 0.0036 | 0.0036
100 | x | 60 | x | 4 |  | 9.41 | 12 | 22 | 12 | 158 | 70.5 | 3.63 | 2.43 | 31.6 | 23.5 | 39.1 | 27.3 | 156 | 38.7 | 0.31 | 32.9 | RHS 100x60x4 | 0.1 | 0.06 | 0.004 | 0.004
100 | x | 60 | x | 5 |  | 11.6 | 14.7 | 17 | 9 | 189 | 83.6 | 3.58 | 2.38 | 37.8 | 27.9 | 47.4 | 32.9 | 188 | 45.9 | 0.307 | 26.6 | RHS 100x60x5 | 0.1 | 0.06 | 0.005 | 0.005
100 | x | 60 | x | 6.3 |  | 14.2 | 18.1 | 12.9 | 6.52 | 225 | 98.1 | 3.52 | 2.33 | 45 | 32.7 | 57.3 | 39.5 | 224 | 53.8 | 0.304 | 21.3 | RHS 100x60x6.3 | 0.1 | 0.06 | 0.0063 | 0.0063
100 | x | 60 | x | 7.1 | # | 15.8 | 20.2 | 11.1 | 5.45 | 244 | 106 | 3.48 | 2.29 | 48.8 | 35.3 | 62.9 | 43.2 | 245 | 58 | 0.302 | 19.1 | RHS 100x60x7.1 # | 0.1 | 0.06 | 0.0071 | 0.0071
100 | x | 60 | x | 8 |  | 17.5 | 22.4 | 9.5 | 4.5 | 264 | 113 | 3.44 | 2.25 | 52.8 | 37.8 | 68.7 | 47.1 | 265 | 62.2 | 0.299 | 17 | RHS 100x60x8 | 0.1 | 0.06 | 0.008 | 0.008
100 | x | 60 | x | 8.8 | # | 19 | 24.2 | 8.36 | 3.82 | 279 | 119 | 3.4 | 2.22 | 55.9 | 39.7 | 73.6 | 50.2 | 282 | 65.4 | 0.297 | 15.6 | RHS 100x60x8.8 # | 0.1 | 0.06 | 0.0088 | 0.0088
100 | x | 60 | x | 10 | # | 21.1 | 26.9 | 7 | 3 | 299 | 126 | 3.33 | 2.16 | 59.9 | 42.1 | 80.2 | 54.4 | 304 | 69.3 | 0.294 | 13.9 | RHS 100x60x10 # | 0.1 | 0.06 | 0.01 | 0.01
120 | x | 60 | x | 3 | # | 8.12 | 10.3 | 37 | 17 | 194 | 65.5 | 4.33 | 2.52 | 32.3 | 21.8 | 40 | 24.6 | 156 | 37.2 | 0.352 | 43.3 | RHS 120x60x3 # | 0.12 | 0.06 | 0.003 | 0.003
120 | x | 60 | x | 3.2 | # | 8.64 | 11 | 34.5 | 15.7 | 205 | 69.2 | 4.32 | 2.51 | 34.2 | 23.1 | 42.4 | 26.1 | 165 | 39.2 | 0.352 | 40.8 | RHS 120x60x3.2 # | 0.12 | 0.06 | 0.0032 | 0.0032
120 | x | 60 | x | 3.6 | # | 9.66 | 12.3 | 30.3 | 13.7 | 227 | 76.3 | 4.3 | 2.49 | 37.9 | 25.4 | 47.2 | 28.9 | 183 | 43.3 | 0.351 | 36.5 | RHS 120x60x3.6 # | 0.12 | 0.06 | 0.0036 | 0.0036
120 | x | 60 | x | 4 |  | 10.7 | 13.6 | 27 | 12 | 249 | 83.1 | 4.28 | 2.47 | 41.5 | 27.7 | 51.9 | 31.7 | 201 | 47.1 | 0.35 | 32.8 | RHS 120x60x4 | 0.12 | 0.06 | 0.004 | 0.004
120 | x | 60 | x | 5 |  | 13.1 | 16.7 | 21 | 9 | 299 | 98.8 | 4.23 | 2.43 | 49.9 | 32.9 | 63.1 | 38.4 | 242 | 56 | 0.347 | 26.4 | RHS 120x60x5 | 0.12 | 0.06 | 0.005 | 0.005
120 | x | 60 | x | 6.3 |  | 16.2 | 20.7 | 16 | 6.52 | 358 | 116 | 4.16 | 2.37 | 59.7 | 38.8 | 76.7 | 46.3 | 290 | 65.9 | 0.344 | 21.2 | RHS 120x60x6.3 | 0.12 | 0.06 | 0.0063 | 0.0063
120 | x | 60 | x | 7.1 | # | 18.1 | 23 | 13.9 | 5.45 | 391 | 126 | 4.12 | 2.34 | 65.2 | 41.9 | 84.4 | 50.8 | 317 | 71.3 | 0.342 | 18.9 | RHS 120x60x7.1 # | 0.12 | 0.06 | 0.0071 | 0.0071
120 | x | 60 | x | 8 |  | 20.1 | 25.6 | 12 | 4.5 | 425 | 135 | 4.08 | 2.3 | 70.8 | 45 | 92.7 | 55.4 | 344 | 76.6 | 0.339 | 16.9 | RHS 120x60x8 | 0.12 | 0.06 | 0.008 | 0.008
120 | x | 60 | x | 8.8 | # | 21.8 | 27.8 | 10.6 | 3.82 | 452 | 142 | 4.04 | 2.27 | 75.3 | 47.5 | 99.6 | 59.2 | 366 | 80.8 | 0.337 | 15.5 | RHS 120x60x8.8 # | 0.12 | 0.06 | 0.0088 | 0.0088
120 | x | 60 | x | 10 | # | 24.3 | 30.9 | 9 | 3 | 488 | 152 | 3.97 | 2.21 | 81.4 | 50.5 | 109 | 64.4 | 396 | 86.1 | 0.334 | 13.8 | RHS 120x60x10 # | 0.12 | 0.06 | 0.01 | 0.01
120 | x | 60 | x | 12.5 | # | 29.1 | 37.1 | 6.6 | 1.8 | 546 | 165 | 3.84 | 2.11 | 91.1 | 54.9 | 126 | 73.1 | 442 | 93.8 | 0.328 | 11.3 | RHS 120x60x12.5 # | 0.12 | 0.06 | 0.0125 | 0.0125
120 | x | 80 | x | 3.6 | # | 10.8 | 13.7 | 30.3 | 19.2 | 276 | 147 | 4.48 | 3.27 | 46 | 36.7 | 55.6 | 42 | 301 | 59.5 | 0.391 | 36.2 | RHS 120x80x3.6 # | 0.12 | 0.08 | 0.0036 | 0.0036
120 | x | 80 | x | 4 |  | 11.9 | 15.2 | 27 | 17 | 303 | 161 | 4.46 | 3.25 | 50.4 | 40.2 | 61.2 | 46.1 | 330 | 65 | 0.39 | 32.7 | RHS 120x80x4 | 0.12 | 0.08 | 0.004 | 0.004
120 | x | 80 | x | 5 |  | 14.7 | 18.7 | 21 | 13 | 365 | 193 | 4.42 | 3.21 | 60.9 | 48.2 | 74.6 | 56.1 | 401 | 77.9 | 0.387 | 26.3 | RHS 120x80x5 | 0.12 | 0.08 | 0.005 | 0.005
120 | x | 80 | x | 6.3 |  | 18.2 | 23.2 | 16 | 9.7 | 440 | 230 | 4.36 | 3.15 | 73.3 | 57.6 | 91 | 68.2 | 487 | 92.9 | 0.384 | 21.1 | RHS 120x80x6.3 | 0.12 | 0.08 | 0.0063 | 0.0063
120 | x | 80 | x | 7.1 | # | 20.3 | 25.8 | 13.9 | 8.27 | 482 | 251 | 4.32 | 3.12 | 80.3 | 62.8 | 100 | 75.2 | 535 | 101 | 0.382 | 18.8 | RHS 120x80x7.1 # | 0.12 | 0.08 | 0.0071 | 0.0071
120 | x | 80 | x | 8 |  | 22.6 | 28.8 | 12 | 7 | 525 | 273 | 4.27 | 3.08 | 87.5 | 68.1 | 111 | 82.6 | 587 | 110 | 0.379 | 16.8 | RHS 120x80x8 | 0.12 | 0.08 | 0.008 | 0.008
120 | x | 80 | x | 8.8 | # | 24.5 | 31.3 | 10.6 | 6.09 | 561 | 290 | 4.24 | 3.04 | 93.5 | 72.4 | 119 | 88.7 | 629 | 117 | 0.377 | 15.3 | RHS 120x80x8.8 # | 0.12 | 0.08 | 0.0088 | 0.0088
120 | x | 80 | x | 10 |  | 27.4 | 34.9 | 9 | 5 | 609 | 313 | 4.18 | 2.99 | 102 | 78.1 | 131 | 97.3 | 688 | 126 | 0.374 | 13.7 | RHS 120x80x10 | 0.12 | 0.08 | 0.01 | 0.01
120 | x | 80 | x | 12.5 | # | 33 | 42.1 | 6.6 | 3.4 | 692 | 349 | 4.05 | 2.88 | 115 | 87.4 | 153 | 113 | 789 | 141 | 0.368 | 11.2 | RHS 120x80x12.5 # | 0.12 | 0.08 | 0.0125 | 0.0125
150 | x | 100 | x | 4 | # | 15.1 | 19.2 | 34.5 | 22 | 607 | 324 | 5.63 | 4.11 | 81 | 64.8 | 97.4 | 73.6 | 660 | 105 | 0.49 | 32.5 | RHS 150x100x4 # | 0.15 | 0.1 | 0.004 | 0.004
150 | x | 100 | x | 5 |  | 18.6 | 23.7 | 27 | 17 | 739 | 392 | 5.58 | 4.07 | 98.5 | 78.5 | 119 | 90.1 | 807 | 127 | 0.487 | 26.2 | RHS 150x100x5 | 0.15 | 0.1 | 0.005 | 0.005
150 | x | 100 | x | 6.3 |  | 23.1 | 29.5 | 20.8 | 12.9 | 898 | 474 | 5.52 | 4.01 | 120 | 94.8 | 147 | 110 | 986 | 153 | 0.484 | 20.9 | RHS 150x100x6.3 | 0.15 | 0.1 | 0.0063 | 0.0063
150 | x | 100 | x | 7.1 | # | 25.9 | 32.9 | 18.1 | 11.1 | 990 | 520 | 5.48 | 3.97 | 132 | 104 | 163 | 122 | 1090 | 168 | 0.482 | 18.7 | RHS 150x100x7.1 # | 0.15 | 0.1 | 0.0071 | 0.0071
150 | x | 100 | x | 8 |  | 28.9 | 36.8 | 15.8 | 9.5 | 1090 | 569 | 5.44 | 3.94 | 145 | 114 | 180 | 135 | 1200 | 183 | 0.479 | 16.6 | RHS 150x100x8 | 0.15 | 0.1 | 0.008 | 0.008
150 | x | 100 | x | 8.8 | # | 31.5 | 40.1 | 14 | 8.36 | 1170 | 610 | 5.4 | 3.9 | 156 | 122 | 195 | 146 | 1300 | 196 | 0.477 | 15.2 | RHS 150x100x8.8 # | 0.15 | 0.1 | 0.0088 | 0.0088
150 | x | 100 | x | 10 |  | 35.3 | 44.9 | 12 | 7 | 1280 | 665 | 5.34 | 3.85 | 171 | 133 | 216 | 161 | 1430 | 214 | 0.474 | 13.5 | RHS 150x100x10 | 0.15 | 0.1 | 0.01 | 0.01
150 | x | 100 | x | 12.5 |  | 42.8 | 54.6 | 9 | 5 | 1490 | 763 | 5.22 | 3.74 | 198 | 153 | 256 | 190 | 1680 | 246 | 0.468 | 10.9 | RHS 150x100x12.5 | 0.15 | 0.1 | 0.0125 | 0.0125
160 | x | 80 | x | 4 | # | 14.4 | 18.4 | 37 | 17 | 612 | 207 | 5.77 | 3.35 | 76.5 | 51.7 | 94.7 | 58.3 | 493 | 88.1 | 0.47 | 32.6 | RHS 160x80x4 # | 0.16 | 0.08 | 0.004 | 0.004
160 | x | 80 | x | 5 |  | 17.8 | 22.7 | 29 | 13 | 744 | 249 | 5.72 | 3.31 | 93 | 62.3 | 116 | 71.1 | 600 | 106 | 0.467 | 26.2 | RHS 160x80x5 | 0.16 | 0.08 | 0.005 | 0.005
160 | x | 80 | x | 6.3 |  | 22.2 | 28.2 | 22.4 | 9.7 | 903 | 299 | 5.66 | 3.26 | 113 | 74.8 | 142 | 86.8 | 730 | 127 | 0.464 | 20.9 | RHS 160x80x6.3 | 0.16 | 0.08 | 0.0063 | 0.0063
160 | x | 80 | x | 7.1 | # | 24.7 | 31.5 | 19.5 | 8.27 | 994 | 327 | 5.62 | 3.22 | 124 | 81.7 | 158 | 95.9 | 804 | 139 | 0.462 | 18.7 | RHS 160x80x7.1 # | 0.16 | 0.08 | 0.0071 | 0.0071
160 | x | 80 | x | 8 |  | 27.6 | 35.2 | 17 | 7 | 1090 | 356 | 5.57 | 3.18 | 136 | 89 | 175 | 106 | 883 | 151 | 0.459 | 16.6 | RHS 160x80x8 | 0.16 | 0.08 | 0.008 | 0.008
160 | x | 80 | x | 8.8 | # | 30.1 | 38.3 | 15.2 | 6.09 | 1170 | 379 | 5.53 | 3.15 | 147 | 94.9 | 189 | 114 | 949 | 161 | 0.457 | 15.2 | RHS 160x80x8.8 # | 0.16 | 0.08 | 0.0088 | 0.0088
160 | x | 80 | x | 10 |  | 33.7 | 42.9 | 13 | 5 | 1280 | 411 | 5.47 | 3.1 | 161 | 103 | 209 | 125 | 1040 | 175 | 0.454 | 13.5 | RHS 160x80x10 | 0.16 | 0.08 | 0.01 | 0.01
160 | x | 80 | x | 12.5 |  | 40.9 | 52.1 | 9.8 | 3.4 | 1490 | 465 | 5.34 | 2.99 | 186 | 116 | 247 | 146 | 1200 | 198 | 0.448 | 11 | RHS 160x80x12.5 | 0.16 | 0.08 | 0.0125 | 0.0125
180 | x | 60 | x | 4 | # | 14.4 | 18.4 | 42 | 12 | 697 | 121 | 6.16 | 2.56 | 77.4 | 40.3 | 99.8 | 45.2 | 341 | 72.2 | 0.47 | 32.6 | RHS 180x60x4 # | 0.18 | 0.06 | 0.004 | 0.004
180 | x | 60 | x | 5 | # | 17.8 | 22.7 | 33 | 9 | 846 | 144 | 6.1 | 2.52 | 94 | 48.1 | 122 | 54.9 | 411 | 86.3 | 0.467 | 26.2 | RHS 180x60x5 # | 0.18 | 0.06 | 0.005 | 0.005
180 | x | 60 | x | 6.3 | # | 22.2 | 28.2 | 25.6 | 6.52 | 1030 | 171 | 6.03 | 2.46 | 114 | 57 | 150 | 66.6 | 495 | 102 | 0.464 | 20.9 | RHS 180x60x6.3 # | 0.18 | 0.06 | 0.0063 | 0.0063
180 | x | 60 | x | 7.1 | # | 24.7 | 31.5 | 22.4 | 5.45 | 1130 | 186 | 5.99 | 2.43 | 126 | 61.9 | 166 | 73.3 | 542 | 111 | 0.462 | 18.7 | RHS 180x60x7.1 # | 0.18 | 0.06 | 0.0071 | 0.0071
180 | x | 60 | x | 8 | # | 27.6 | 35.2 | 19.5 | 4.5 | 1240 | 201 | 5.94 | 2.39 | 138 | 66.9 | 184 | 80.4 | 590 | 120 | 0.459 | 16.6 | RHS 180x60x8 # | 0.18 | 0.06 | 0.008 | 0.008
180 | x | 60 | x | 8.8 | # | 30.1 | 38.3 | 17.5 | 3.82 | 1330 | 212 | 5.89 | 2.35 | 148 | 70.8 | 199 | 86.2 | 630 | 127 | 0.457 | 15.2 | RHS 180x60x8.8 # | 0.18 | 0.06 | 0.0088 | 0.0088
180 | x | 60 | x | 10 | # | 33.7 | 42.9 | 15 | 3 | 1460 | 228 | 5.83 | 2.3 | 162 | 75.8 | 220 | 94.4 | 683 | 137 | 0.454 | 13.5 | RHS 180x60x10 # | 0.18 | 0.06 | 0.01 | 0.01
180 | x | 60 | x | 12.5 | # | 40.9 | 52.1 | 11.4 | 1.8 | 1680 | 251 | 5.68 | 2.2 | 187 | 83.7 | 260 | 109 | 770 | 151 | 0.448 | 11 | RHS 180x60x12.5 # | 0.18 | 0.06 | 0.0125 | 0.0125
180 | x | 100 | x | 4 | # | 16.9 | 21.6 | 42 | 22 | 945 | 379 | 6.61 | 4.19 | 105 | 75.9 | 128 | 85.2 | 852 | 127 | 0.55 | 32.5 | RHS 180x100x4 # | 0.18 | 0.1 | 0.004 | 0.004
180 | x | 100 | x | 5 | # | 21 | 26.7 | 33 | 17 | 1150 | 460 | 6.57 | 4.15 | 128 | 92 | 157 | 104 | 1040 | 154 | 0.547 | 26.1 | RHS 180x100x5 # | 0.18 | 0.1 | 0.005 | 0.005
180 | x | 100 | x | 6.3 | # | 26.1 | 33.3 | 25.6 | 12.9 | 1410 | 557 | 6.5 | 4.09 | 156 | 111 | 194 | 128 | 1280 | 186 | 0.544 | 20.8 | RHS 180x100x6.3 # | 0.18 | 0.1 | 0.0063 | 0.0063
180 | x | 100 | x | 7.1 | # | 29.2 | 37.2 | 22.4 | 11.1 | 1560 | 613 | 6.47 | 4.06 | 173 | 123 | 215 | 142 | 1410 | 205 | 0.542 | 18.5 | RHS 180x100x7.1 # | 0.18 | 0.1 | 0.0071 | 0.0071
180 | x | 100 | x | 8 | # | 32.6 | 41.6 | 19.5 | 9.5 | 1710 | 671 | 6.42 | 4.02 | 190 | 134 | 239 | 157 | 1560 | 224 | 0.539 | 16.5 | RHS 180x100x8 # | 0.18 | 0.1 | 0.008 | 0.008
180 | x | 100 | x | 8.8 | # | 35.6 | 45.4 | 17.5 | 8.36 | 1850 | 720 | 6.38 | 3.98 | 205 | 144 | 259 | 170 | 1690 | 240 | 0.537 | 15.1 | RHS 180x100x8.8 # | 0.18 | 0.1 | 0.0088 | 0.0088
180 | x | 100 | x | 10 | # | 40 | 50.9 | 15 | 7 | 2040 | 787 | 6.32 | 3.93 | 226 | 157 | 288 | 188 | 1860 | 263 | 0.534 | 13.4 | RHS 180x100x10 # | 0.18 | 0.1 | 0.01 | 0.01
180 | x | 100 | x | 12.5 | # | 48.7 | 62.1 | 11.4 | 5 | 2390 | 908 | 6.2 | 3.82 | 265 | 182 | 344 | 223 | 2190 | 303 | 0.528 | 10.8 | RHS 180x100x12.5 # | 0.18 | 0.1 | 0.0125 | 0.0125
200 | x | 100 | x | 4 | # | 18.2 | 23.2 | 47 | 22 | 1220 | 416 | 7.26 | 4.24 | 122 | 83.2 | 150 | 92.8 | 983 | 142 | 0.59 | 32.4 | RHS 200x100x4 # | 0.2 | 0.1 | 0.004 | 0.004
200 | x | 100 | x | 5 |  | 22.6 | 28.7 | 37 | 17 | 1500 | 505 | 7.21 | 4.19 | 149 | 101 | 185 | 114 | 1200 | 172 | 0.587 | 26 | RHS 200x100x5 | 0.2 | 0.1 | 0.005 | 0.005
200 | x | 100 | x | 6.3 |  | 28.1 | 35.8 | 28.7 | 12.9 | 1830 | 613 | 7.15 | 4.14 | 183 | 123 | 228 | 140 | 1480 | 208 | 0.584 | 20.8 | RHS 200x100x6.3 | 0.2 | 0.1 | 0.0063 | 0.0063
200 | x | 100 | x | 7.1 | # | 31.4 | 40 | 25.2 | 11.1 | 2020 | 674 | 7.11 | 4.1 | 202 | 135 | 254 | 155 | 1630 | 229 | 0.582 | 18.5 | RHS 200x100x7.1 # | 0.2 | 0.1 | 0.0071 | 0.0071
200 | x | 100 | x | 8 |  | 35.1 | 44.8 | 22 | 9.5 | 2230 | 739 | 7.06 | 4.06 | 223 | 148 | 282 | 172 | 1800 | 251 | 0.579 | 16.5 | RHS 200x100x8 | 0.2 | 0.1 | 0.008 | 0.008
200 | x | 100 | x | 8.8 | # | 38.4 | 48.9 | 19.7 | 8.36 | 2410 | 793 | 7.02 | 4.03 | 241 | 159 | 306 | 186 | 1950 | 270 | 0.577 | 15.1 | RHS 200x100x8.8 # | 0.2 | 0.1 | 0.0088 | 0.0088
200 | x | 100 | x | 10 |  | 43.1 | 54.9 | 17 | 7 | 2660 | 869 | 6.96 | 3.98 | 266 | 174 | 341 | 206 | 2160 | 295 | 0.574 | 13.3 | RHS 200x100x10 | 0.2 | 0.1 | 0.01 | 0.01
200 | x | 100 | x | 12.5 |  | 52.7 | 67.1 | 13 | 5 | 3140 | 1000 | 6.84 | 3.87 | 314 | 201 | 408 | 245 | 2540 | 341 | 0.568 | 10.8 | RHS 200x100x12.5 | 0.2 | 0.1 | 0.0125 | 0.0125
200 | x | 100 | x | 14.2 | # | 58.9 | 75 | 11.1 | 4.04 | 3420 | 1080 | 6.75 | 3.8 | 342 | 216 | 450 | 268 | 2770 | 368 | 0.563 | 9.57 | RHS 200x100x14.2 # | 0.2 | 0.1 | 0.0142 | 0.0142
200 | x | 100 | x | 16 | # r | 65.2 | 83 | 9.5 | 3.25 | 3680 | 1150 | 6.66 | 3.72 | 368 | 229 | 491 | 290 | 2980 | 391 | 0.559 | 8.55 | RHS 200x100x16 # r | 0.2 | 0.1 | 0.016 | 0.016
200 | x | 120 | x | 5 | # | 24.1 | 30.7 | 37 | 21 | 1690 | 762 | 7.4 | 4.98 | 168 | 127 | 205 | 144 | 1650 | 210 | 0.627 | 26 | RHS 200x120x5 # | 0.2 | 0.12 | 0.005 | 0.005
200 | x | 120 | x | 6.3 |  | 30.1 | 38.3 | 28.7 | 16 | 2070 | 929 | 7.34 | 4.92 | 207 | 155 | 253 | 177 | 2030 | 255 | 0.624 | 20.8 | RHS 200x120x6.3 | 0.2 | 0.12 | 0.0063 | 0.0063
200 | x | 120 | x | 7.1 | # | 33.7 | 42.9 | 25.2 | 13.9 | 2290 | 1030 | 7.3 | 4.89 | 229 | 171 | 281 | 197 | 2250 | 282 | 0.622 | 18.5 | RHS 200x120x7.1 # | 0.2 | 0.12 | 0.0071 | 0.0071
200 | x | 120 | x | 8 |  | 37.6 | 48 | 22 | 12 | 2530 | 1130 | 7.26 | 4.85 | 253 | 188 | 313 | 218 | 2500 | 310 | 0.619 | 16.5 | RHS 200x120x8 | 0.2 | 0.12 | 0.008 | 0.008
200 | x | 120 | x | 8.8 | # | 41.1 | 52.4 | 19.7 | 10.6 | 2730 | 1220 | 7.22 | 4.82 | 273 | 203 | 340 | 237 | 2700 | 334 | 0.617 | 15 | RHS 200x120x8.8 # | 0.2 | 0.12 | 0.0088 | 0.0088
200 | x | 120 | x | 10 |  | 46.3 | 58.9 | 17 | 9 | 3030 | 1340 | 7.17 | 4.76 | 303 | 223 | 379 | 263 | 3000 | 367 | 0.614 | 13.3 | RHS 200x120x10 | 0.2 | 0.12 | 0.01 | 0.01
200 | x | 120 | x | 12.5 | # | 56.6 | 72.1 | 13 | 6.6 | 3580 | 1560 | 7.04 | 4.66 | 358 | 260 | 455 | 314 | 3570 | 428 | 0.608 | 10.8 | RHS 200x120x12.5 # | 0.2 | 0.12 | 0.0125 | 0.0125
200 | x | 120 | x | 14.2 | # | 63.3 | 80.7 | 11.1 | 5.45 | 3910 | 1690 | 6.96 | 4.58 | 391 | 282 | 503 | 346 | 3920 | 464 | 0.603 | 9.53 | RHS 200x120x14.2 # | 0.2 | 0.12 | 0.0142 | 0.0142
200 | x | 120 | x | 16 | # | 70.2 | 89.4 | 9.5 | 4.5 | 4220 | 1810 | 6.87 | 4.5 | 422 | 302 | 550 | 377 | 4250 | 497 | 0.599 | 8.51 | RHS 200x120x16 # | 0.2 | 0.12 | 0.016 | 0.016
200 | x | 150 | x | 5 | # | 26.5 | 33.7 | 37 | 27 | 1970 | 1270 | 7.64 | 6.12 | 197 | 169 | 234 | 192 | 2390 | 267 | 0.687 | 26 | RHS 200x150x5 # | 0.2 | 0.15 | 0.005 | 0.005
200 | x | 150 | x | 6.3 | # | 33 | 42.1 | 28.7 | 20.8 | 2420 | 1550 | 7.58 | 6.07 | 242 | 207 | 289 | 237 | 2950 | 326 | 0.684 | 20.7 | RHS 200x150x6.3 # | 0.2 | 0.15 | 0.0063 | 0.0063
200 | x | 150 | x | 7.1 | # | 37 | 47.1 | 25.2 | 18.1 | 2690 | 1720 | 7.55 | 6.03 | 268 | 229 | 322 | 264 | 3280 | 361 | 0.682 | 18.4 | RHS 200x150x7.1 # | 0.2 | 0.15 | 0.0071 | 0.0071
200 | x | 150 | x | 8 |  | 41.4 | 52.8 | 22 | 15.8 | 2970 | 1890 | 7.5 | 5.99 | 297 | 253 | 359 | 294 | 3640 | 398 | 0.679 | 16.4 | RHS 200x150x8 | 0.2 | 0.15 | 0.008 | 0.008
200 | x | 150 | x | 8.8 | # | 45.3 | 57.7 | 19.7 | 14 | 3220 | 2050 | 7.47 | 5.96 | 322 | 273 | 390 | 319 | 3960 | 430 | 0.677 | 15 | RHS 200x150x8.8 # | 0.2 | 0.15 | 0.0088 | 0.0088
200 | x | 150 | x | 10 |  | 51 | 64.9 | 17 | 12 | 3570 | 2260 | 7.41 | 5.91 | 357 | 302 | 436 | 356 | 4410 | 475 | 0.674 | 13.2 | RHS 200x150x10 | 0.2 | 0.15 | 0.01 | 0.01
200 | x | 150 | x | 12.5 | # | 62.5 | 79.6 | 13 | 9 | 4240 | 2670 | 7.3 | 5.8 | 424 | 356 | 525 | 428 | 5290 | 559 | 0.668 | 10.7 | RHS 200x150x12.5 # | 0.2 | 0.15 | 0.0125 | 0.0125
200 | x | 150 | x | 14.2 | # | 70 | 89.2 | 11.1 | 7.56 | 4640 | 2920 | 7.22 | 5.72 | 464 | 389 | 582 | 473 | 5830 | 610 | 0.663 | 9.48 | RHS 200x150x14.2 # | 0.2 | 0.15 | 0.0142 | 0.0142
200 | x | 150 | x | 16 | # | 77.7 | 99 | 9.5 | 6.38 | 5040 | 3150 | 7.13 | 5.64 | 504 | 420 | 638 | 518 | 6370 | 658 | 0.659 | 8.5 | RHS 200x150x16 # | 0.2 | 0.15 | 0.016 | 0.016
220 | x | 120 | x | 5 | # | 25.7 | 32.7 | 41 | 21 | 2130 | 829 | 8.06 | 5.03 | 193 | 138 | 236 | 155 | 1880 | 232 | 0.667 | 25.9 | RHS 220x120x5 # | 0.22 | 0.12 | 0.005 | 0.005
220 | x | 120 | x | 6.3 | # | 32 | 40.8 | 31.9 | 16 | 2610 | 1010 | 8 | 4.98 | 237 | 168 | 292 | 191 | 2320 | 283 | 0.664 | 20.7 | RHS 220x120x6.3 # | 0.22 | 0.12 | 0.0063 | 0.0063
220 | x | 120 | x | 7.1 | # | 35.9 | 45.7 | 28 | 13.9 | 2900 | 1120 | 7.96 | 4.94 | 263 | 186 | 326 | 213 | 2570 | 312 | 0.662 | 18.5 | RHS 220x120x7.1 # | 0.22 | 0.12 | 0.0071 | 0.0071
220 | x | 120 | x | 8 | # | 40.2 | 51.2 | 24.5 | 12 | 3200 | 1230 | 7.91 | 4.9 | 291 | 205 | 362 | 236 | 2850 | 343 | 0.659 | 16.4 | RHS 220x120x8 # | 0.22 | 0.12 | 0.008 | 0.008
220 | x | 120 | x | 8.8 | # | 43.9 | 55.9 | 22 | 10.6 | 3470 | 1320 | 7.87 | 4.87 | 315 | 221 | 394 | 256 | 3090 | 370 | 0.657 | 15 | RHS 220x120x8.8 # | 0.22 | 0.12 | 0.0088 | 0.0088
220 | x | 120 | x | 10 | # | 49.4 | 62.9 | 19 | 9 | 3840 | 1460 | 7.82 | 4.81 | 349 | 243 | 440 | 285 | 3430 | 407 | 0.654 | 13.2 | RHS 220x120x10 # | 0.22 | 0.12 | 0.01 | 0.01
220 | x | 120 | x | 12.5 | # | 60.5 | 77.1 | 14.6 | 6.6 | 4560 | 1710 | 7.69 | 4.71 | 415 | 285 | 530 | 341 | 4090 | 476 | 0.648 | 10.7 | RHS 220x120x12.5 # | 0.22 | 0.12 | 0.0125 | 0.0125
220 | x | 120 | x | 14.2 | # | 67.8 | 86.3 | 12.5 | 5.45 | 5000 | 1850 | 7.61 | 4.63 | 454 | 309 | 586 | 376 | 4490 | 517 | 0.643 | 9.52 | RHS 220x120x14.2 # | 0.22 | 0.12 | 0.0142 | 0.0142
220 | x | 120 | x | 16 | # | 75.2 | 95.8 | 10.8 | 4.5 | 5410 | 1990 | 7.52 | 4.55 | 492 | 331 | 643 | 410 | 4870 | 555 | 0.639 | 8.5 | RHS 220x120x16 # | 0.22 | 0.12 | 0.016 | 0.016
250 | x | 100 | x | 5 | # | 26.5 | 33.7 | 47 | 17 | 2610 | 618 | 8.8 | 4.28 | 209 | 124 | 263 | 138 | 1620 | 217 | 0.687 | 26 | RHS 250x100x5 # | 0.25 | 0.1 | 0.005 | 0.005
250 | x | 100 | x | 6.3 | # | 33 | 42.1 | 36.7 | 12.9 | 3210 | 751 | 8.73 | 4.22 | 257 | 150 | 326 | 169 | 1980 | 264 | 0.684 | 20.7 | RHS 250x100x6.3 # | 0.25 | 0.1 | 0.0063 | 0.0063
250 | x | 100 | x | 7.1 | # | 37 | 47.1 | 32.2 | 11.1 | 3560 | 827 | 8.69 | 4.19 | 285 | 165 | 363 | 188 | 2200 | 291 | 0.682 | 18.4 | RHS 250x100x7.1 # | 0.25 | 0.1 | 0.0071 | 0.0071
250 | x | 100 | x | 8 | # | 41.4 | 52.8 | 28.3 | 9.5 | 3940 | 909 | 8.64 | 4.15 | 315 | 182 | 404 | 209 | 2430 | 319 | 0.679 | 16.4 | RHS 250x100x8 # | 0.25 | 0.1 | 0.008 | 0.008
250 | x | 100 | x | 8.8 | # | 45.3 | 57.7 | 25.4 | 8.36 | 4270 | 977 | 8.6 | 4.12 | 341 | 195 | 439 | 226 | 2630 | 343 | 0.677 | 15 | RHS 250x100x8.8 # | 0.25 | 0.1 | 0.0088 | 0.0088
250 | x | 100 | x | 10 | # | 51 | 64.9 | 22 | 7 | 4730 | 1070 | 8.54 | 4.06 | 379 | 214 | 491 | 251 | 2910 | 376 | 0.674 | 13.2 | RHS 250x100x10 # | 0.25 | 0.1 | 0.01 | 0.01
250 | x | 100 | x | 12.5 | # | 62.5 | 79.6 | 17 | 5 | 5620 | 1250 | 8.41 | 3.96 | 450 | 249 | 592 | 299 | 3440 | 438 | 0.668 | 10.7 | RHS 250x100x12.5 # | 0.25 | 0.1 | 0.0125 | 0.0125
250 | x | 100 | x | 14.2 | # | 70 | 89.2 | 14.6 | 4.04 | 6170 | 1340 | 8.31 | 3.88 | 493 | 269 | 655 | 329 | 3750 | 473 | 0.663 | 9.48 | RHS 250x100x14.2 # | 0.25 | 0.1 | 0.0142 | 0.0142
250 | x | 100 | x | 16 | # | 77.7 | 99 | 12.6 | 3.25 | 6690 | 1430 | 8.22 | 3.8 | 535 | 287 | 719 | 358 | 4050 | 505 | 0.659 | 8.5 | RHS 250x100x16 # | 0.25 | 0.1 | 0.016 | 0.016
250 | x | 150 | x | 5 | # | 30.4 | 38.7 | 47 | 27 | 3360 | 1530 | 9.31 | 6.28 | 269 | 204 | 324 | 228 | 3280 | 337 | 0.787 | 25.9 | RHS 250x150x5 # | 0.25 | 0.15 | 0.005 | 0.005
250 | x | 150 | x | 6.3 |  | 38 | 48.4 | 36.7 | 20.8 | 4140 | 1870 | 9.25 | 6.22 | 331 | 250 | 402 | 283 | 4050 | 413 | 0.784 | 20.6 | RHS 250x150x6.3 | 0.25 | 0.15 | 0.0063 | 0.0063
250 | x | 150 | x | 7.1 | # | 42.6 | 54.2 | 32.2 | 18.1 | 4610 | 2080 | 9.22 | 6.19 | 368 | 277 | 449 | 315 | 4520 | 457 | 0.782 | 18.4 | RHS 250x150x7.1 # | 0.25 | 0.15 | 0.0071 | 0.0071
250 | x | 150 | x | 8 |  | 47.7 | 60.8 | 28.3 | 15.8 | 5110 | 2300 | 9.17 | 6.15 | 409 | 306 | 501 | 350 | 5020 | 506 | 0.779 | 16.4 | RHS 250x150x8 | 0.25 | 0.15 | 0.008 | 0.008
250 | x | 150 | x | 8.8 | # | 52.2 | 66.5 | 25.4 | 14 | 5550 | 2490 | 9.13 | 6.12 | 444 | 331 | 545 | 381 | 5460 | 547 | 0.777 | 14.9 | RHS 250x150x8.8 # | 0.25 | 0.15 | 0.0088 | 0.0088
250 | x | 150 | x | 10 |  | 58.8 | 74.9 | 22 | 12 | 6170 | 2760 | 9.08 | 6.06 | 494 | 367 | 611 | 426 | 6090 | 605 | 0.774 | 13.2 | RHS 250x150x10 | 0.25 | 0.15 | 0.01 | 0.01
250 | x | 150 | x | 12.5 |  | 72.3 | 92.1 | 17 | 9 | 7390 | 3270 | 8.96 | 5.96 | 591 | 435 | 740 | 514 | 7330 | 717 | 0.768 | 10.6 | RHS 250x150x12.5 | 0.25 | 0.15 | 0.0125 | 0.0125
250 | x | 150 | x | 14.2 | # | 81.1 | 103 | 14.6 | 7.56 | 8140 | 3580 | 8.87 | 5.88 | 651 | 477 | 823 | 570 | 8100 | 784 | 0.763 | 9.38 | RHS 250x150x14.2 # | 0.25 | 0.15 | 0.0142 | 0.0142
250 | x | 150 | x | 16 |  | 90.3 | 115 | 12.6 | 6.38 | 8880 | 3870 | 8.79 | 5.8 | 710 | 516 | 906 | 625 | 8870 | 849 | 0.759 | 8.42 | RHS 250x150x16 | 0.25 | 0.15 | 0.016 | 0.016
250 | x | 200 | x | 10 | # | 66.7 | 84.9 | 22 | 17 | 7610 | 5370 | 9.47 | 7.95 | 609 | 537 | 731 | 626 | 9890 | 835 | 0.874 | 15 | RHS 250x200x10 # | 0.25 | 0.2 | 0.01 | 0.01
250 | x | 200 | x | 12.5 | # | 82.1 | 105 | 17 | 13 | 9150 | 6440 | 9.35 | 7.85 | 732 | 644 | 888 | 760 | 12000 | 997 | 0.868 | 10.6 | RHS 250x200x12.5 # | 0.25 | 0.2 | 0.0125 | 0.0125
260 | x | 140 | x | 5 | # | 30.4 | 38.7 | 49 | 25 | 3530 | 1350 | 9.55 | 5.91 | 272 | 193 | 331 | 216 | 3080 | 326 | 0.787 | 25.9 | RHS 260x140x5 # | 0.26 | 0.14 | 0.005 | 0.005
260 | x | 140 | x | 6.3 | # | 38 | 48.4 | 38.3 | 19.2 | 4360 | 1660 | 9.49 | 5.86 | 335 | 237 | 411 | 267 | 3800 | 399 | 0.784 | 20.6 | RHS 260x140x6.3 # | 0.26 | 0.14 | 0.0063 | 0.0063
260 | x | 140 | x | 7.1 | # | 42.6 | 54.2 | 33.6 | 16.7 | 4840 | 1840 | 9.45 | 5.82 | 372 | 263 | 459 | 298 | 4230 | 442 | 0.782 | 18.4 | RHS 260x140x7.1 # | 0.26 | 0.14 | 0.0071 | 0.0071
260 | x | 140 | x | 8 | # | 47.7 | 60.8 | 29.5 | 14.5 | 5370 | 2030 | 9.4 | 5.78 | 413 | 290 | 511 | 331 | 4700 | 488 | 0.779 | 16.4 | RHS 260x140x8 # | 0.26 | 0.14 | 0.008 | 0.008
260 | x | 140 | x | 8.8 | # | 52.2 | 66.5 | 26.5 | 12.9 | 5830 | 2200 | 9.37 | 5.75 | 449 | 314 | 557 | 360 | 5110 | 527 | 0.777 | 14.9 | RHS 260x140x8.8 # | 0.26 | 0.14 | 0.0088 | 0.0088
260 | x | 140 | x | 10 | # | 58.8 | 74.9 | 23 | 11 | 6490 | 2430 | 9.31 | 5.7 | 499 | 347 | 624 | 402 | 5700 | 584 | 0.774 | 13.2 | RHS 260x140x10 # | 0.26 | 0.14 | 0.01 | 0.01
260 | x | 140 | x | 12.5 | # | 72.3 | 92.1 | 17.8 | 8.2 | 7770 | 2880 | 9.18 | 5.59 | 597 | 411 | 756 | 485 | 6840 | 690 | 0.768 | 10.6 | RHS 260x140x12.5 # | 0.26 | 0.14 | 0.0125 | 0.0125
260 | x | 140 | x | 14.2 | # | 81.1 | 103 | 15.3 | 6.86 | 8560 | 3140 | 9.1 | 5.52 | 658 | 449 | 840 | 537 | 7560 | 754 | 0.763 | 9.38 | RHS 260x140x14.2 # | 0.26 | 0.14 | 0.0142 | 0.0142
260 | x | 140 | x | 16 | # | 90.3 | 115 | 13.3 | 5.75 | 9340 | 3400 | 9.01 | 5.44 | 718 | 486 | 925 | 588 | 8260 | 815 | 0.759 | 8.42 | RHS 260x140x16 # | 0.26 | 0.14 | 0.016 | 0.016
260 | x | 180 | x | 8 | # | 52.7 | 67.2 | 29.5 | 19.5 | 6390 | 3610 | 9.75 | 7.33 | 492 | 401 | 592 | 459 | 7220 | 644 | 0.859 | 19 | RHS 260x180x8 # | 0.26 | 0.18 | 0.008 | 0.008
260 | x | 180 | x | 10 | # | 65.1 | 82.9 | 23 | 15 | 7740 | 4350 | 9.66 | 7.24 | 595 | 483 | 724 | 560 | 8800 | 775 | 0.854 | 15.4 | RHS 260x180x10 # | 0.26 | 0.18 | 0.01 | 0.01
260 | x | 180 | x | 12 | # | 80.1 | 102 | 18.7 | 12 | 9300 | 5200 | 9.54 | 7.13 | 715 | 577 | 879 | 679 | 10600 | 924 | 0.848 | 10.6 | RHS 260x180x12 # | 0.26 | 0.18 | 0.012 | 0.012
300 | x | 100 | x | 5 | # | 30.4 | 38.7 | 57 | 17 | 4150 | 731 | 10.3 | 4.34 | 276 | 146 | 354 | 161 | 2040 | 262 | 0.787 | 25.9 | RHS 300x100x5 # | 0.3 | 0.1 | 0.005 | 0.005
300 | x | 100 | x | 6.3 | # | 38 | 48.4 | 44.6 | 12.9 | 5110 | 890 | 10.3 | 4.29 | 341 | 178 | 439 | 199 | 2500 | 319 | 0.784 | 20.6 | RHS 300x100x6.3 # | 0.3 | 0.1 | 0.0063 | 0.0063
300 | x | 100 | x | 7.1 | # | 42.6 | 54.2 | 39.3 | 11.1 | 5680 | 981 | 10.2 | 4.25 | 379 | 196 | 490 | 221 | 2780 | 352 | 0.782 | 18.4 | RHS 300x100x7.1 # | 0.3 | 0.1 | 0.0071 | 0.0071
300 | x | 100 | x | 8 |  | 47.7 | 60.8 | 34.5 | 9.5 | 6310 | 1080 | 10.2 | 4.21 | 420 | 216 | 546 | 245 | 3070 | 387 | 0.779 | 16.4 | RHS 300x100x8 | 0.3 | 0.1 | 0.008 | 0.008
300 | x | 100 | x | 8.8 | # | 52.2 | 66.5 | 31.1 | 8.36 | 6840 | 1160 | 10.1 | 4.18 | 456 | 232 | 594 | 266 | 3320 | 416 | 0.777 | 14.9 | RHS 300x100x8.8 # | 0.3 | 0.1 | 0.0088 | 0.0088
300 | x | 100 | x | 10 |  | 58.8 | 74.9 | 27 | 7 | 7610 | 1280 | 10.1 | 4.13 | 508 | 255 | 666 | 296 | 3680 | 458 | 0.774 | 13.2 | RHS 300x100x10 | 0.3 | 0.1 | 0.01 | 0.01
300 | x | 100 | x | 12.5 | # | 72.3 | 92.1 | 21 | 5 | 9100 | 1490 | 9.94 | 4.02 | 607 | 297 | 806 | 354 | 4350 | 534 | 0.768 | 10.6 | RHS 300x100x12.5 # | 0.3 | 0.1 | 0.0125 | 0.0125
300 | x | 100 | x | 14.2 | # | 81.1 | 103 | 18.1 | 4.04 | 10000 | 1610 | 9.85 | 3.94 | 669 | 321 | 896 | 390 | 4760 | 578 | 0.763 | 9.38 | RHS 300x100x14.2 # | 0.3 | 0.1 | 0.0142 | 0.0142
300 | x | 100 | x | 16 | # | 90.3 | 115 | 15.8 | 3.25 | 10900 | 1720 | 9.75 | 3.87 | 729 | 344 | 986 | 425 | 5140 | 619 | 0.759 | 8.42 | RHS 300x100x16 # | 0.3 | 0.1 | 0.016 | 0.016
300 | x | 150 | x | 8 | # rr | 54 | 68.8 | 34.5 | 15.8 | 8010 | 2700 | 10.8 | 6.27 | 534 | 360 | 663 | 407 | 6450 | 613 | 0.879 | 16.3 | RHS 300x150x8 # rr | 0.3 | 0.15 | 0.008 | 0.008
300 | x | 150 | x | 8.8 | # rr | 59.1 | 75.3 | 31.1 | 14 | 8710 | 2930 | 10.8 | 6.23 | 580 | 390 | 723 | 443 | 7020 | 664 | 0.877 | 14.8 | RHS 300x150x8.8 # rr | 0.3 | 0.15 | 0.0088 | 0.0088
300 | x | 150 | x | 10 | # rr | 66.7 | 84.9 | 27 | 12 | 9720 | 3250 | 10.7 | 6.18 | 648 | 433 | 811 | 496 | 7840 | 736 | 0.874 | 13.1 | RHS 300x150x10 # rr | 0.3 | 0.15 | 0.01 | 0.01
300 | x | 150 | x | 12.5 | # rr | 82.1 | 105 | 21 | 9 | 11700 | 3860 | 10.6 | 6.07 | 779 | 514 | 986 | 600 | 9450 | 874 | 0.868 | 10.6 | RHS 300x150x12.5 # rr | 0.3 | 0.15 | 0.0125 | 0.0125
300 | x | 150 | x | 14.2 | # rr | 92.3 | 118 | 18.1 | 7.56 | 12900 | 4230 | 10.5 | 6 | 862 | 564 | 1100 | 666 | 10500 | 959 | 0.863 | 9.32 | RHS 300x150x14.2 # rr | 0.3 | 0.15 | 0.0142 | 0.0142
300 | x | 150 | x | 16 | # rr | 103 | 131 | 15.8 | 6.38 | 14200 | 4600 | 10.4 | 5.92 | 944 | 613 | 1210 | 732 | 11500 | 1040 | 0.859 | 8.35 | RHS 300x150x16 # rr | 0.3 | 0.15 | 0.016 | 0.016
300 | x | 200 | x | 5 | # | 38.3 | 48.7 | 57 | 37 | 6320 | 3400 | 11.4 | 8.35 | 421 | 340 | 501 | 380 | 6820 | 552 | 0.987 | 25.8 | RHS 300x200x5 # | 0.3 | 0.2 | 0.005 | 0.005
300 | x | 200 | x | 6.3 |  | 47.9 | 61 | 44.6 | 28.7 | 7830 | 4190 | 11.3 | 8.29 | 522 | 419 | 624 | 472 | 8480 | 681 | 0.984 | 20.6 | RHS 300x200x6.3 | 0.3 | 0.2 | 0.0063 | 0.0063
300 | x | 200 | x | 7.1 | # | 53.7 | 68.4 | 39.3 | 25.2 | 8730 | 4670 | 11.3 | 8.26 | 582 | 467 | 698 | 528 | 9470 | 757 | 0.982 | 18.3 | RHS 300x200x7.1 # | 0.3 | 0.2 | 0.0071 | 0.0071
300 | x | 200 | x | 8 |  | 60.3 | 76.8 | 34.5 | 22 | 9720 | 5180 | 11.3 | 8.22 | 648 | 518 | 779 | 589 | 10600 | 840 | 0.979 | 16.3 | RHS 300x200x8 | 0.3 | 0.2 | 0.008 | 0.008
300 | x | 200 | x | 8.8 | # | 66 | 84.1 | 31.1 | 19.7 | 10600 | 5630 | 11.2 | 8.18 | 705 | 563 | 851 | 643 | 11500 | 912 | 0.977 | 14.9 | RHS 300x200x8.8 # | 0.3 | 0.2 | 0.0088 | 0.0088
300 | x | 200 | x | 10 |  | 74.5 | 94.9 | 27 | 17 | 11800 | 6280 | 11.2 | 8.13 | 788 | 628 | 956 | 721 | 12900 | 1020 | 0.974 | 13.1 | RHS 300x200x10 | 0.3 | 0.2 | 0.01 | 0.01
300 | x | 200 | x | 12.5 |  | 91.9 | 117 | 21 | 13 | 14300 | 7540 | 11 | 8.02 | 952 | 754 | 1170 | 877 | 15700 | 1220 | 0.968 | 10.6 | RHS 300x200x12.5 | 0.3 | 0.2 | 0.0125 | 0.0125
300 | x | 200 | x | 14.2 | # | 103 | 132 | 18.1 | 11.1 | 15800 | 8330 | 11 | 7.95 | 1060 | 833 | 1300 | 978 | 17500 | 1340 | 0.963 | 9.31 | RHS 300x200x14.2 # | 0.3 | 0.2 | 0.0142 | 0.0142
300 | x | 200 | x | 16 |  | 115 | 147 | 15.8 | 9.5 | 17400 | 9110 | 10.9 | 7.87 | 1160 | 911 | 1440 | 1080 | 19300 | 1470 | 0.959 | 8.31 | RHS 300x200x16 | 0.3 | 0.2 | 0.016 | 0.016
300 | x | 250 | x | 5 | # | 42.2 | 53.7 | 57 | 47 | 7410 | 5610 | 11.7 | 10.2 | 494 | 449 | 575 | 508 | 9770 | 697 | 1.09 | 25.8 | RHS 300x250x5 # | 0.3 | 0.25 | 0.005 | 0.005
300 | x | 250 | x | 6.3 | # | 52.8 | 67.3 | 44.6 | 36.7 | 9190 | 6950 | 11.7 | 10.2 | 613 | 556 | 716 | 633 | 12200 | 862 | 1.08 | 20.4 | RHS 300x250x6.3 # | 0.3 | 0.25 | 0.0063 | 0.0063
300 | x | 250 | x | 7.1 | # | 59.3 | 75.5 | 39.3 | 32.2 | 10300 | 7750 | 11.6 | 10.1 | 683 | 620 | 802 | 708 | 13600 | 960 | 1.08 | 18.3 | RHS 300x250x7.1 # | 0.3 | 0.25 | 0.0071 | 0.0071
300 | x | 250 | x | 8 |  | 66.5 | 84.8 | 34.5 | 28.3 | 11400 | 8630 | 11.6 | 10.1 | 761 | 690 | 896 | 791 | 15200 | 1070 | 1.08 | 16.2 | RHS 300x250x8 | 0.3 | 0.25 | 0.008 | 0.008
300 | x | 250 | x | 8.8 | # | 72.9 | 92.9 | 31.1 | 25.4 | 12400 | 9390 | 11.6 | 10.1 | 829 | 751 | 979 | 864 | 16600 | 1160 | 1.08 | 14.8 | RHS 300x250x8.8 # | 0.3 | 0.25 | 0.0088 | 0.0088
300 | x | 250 | x | 10 | # | 82.4 | 105 | 27 | 22 | 13900 | 10500 | 11.5 | 10 | 928 | 840 | 1100 | 971 | 18600 | 1300 | 1.07 | 12.9 | RHS 300x250x10 # | 0.3 | 0.25 | 0.01 | 0.01
300 | x | 250 | x | 12.5 | # | 102 | 130 | 21 | 17 | 16900 | 12700 | 11.4 | 9.89 | 1120 | 1010 | 1350 | 1190 | 22700 | 1560 | 1.07 | 10.5 | RHS 300x250x12.5 # | 0.3 | 0.25 | 0.0125 | 0.0125
300 | x | 250 | x | 14.2 | # | 115 | 146 | 18.1 | 14.6 | 18700 | 14100 | 11.3 | 9.82 | 1250 | 1130 | 1510 | 1330 | 25400 | 1730 | 1.06 | 9.25 | RHS 300x250x14.2 # | 0.3 | 0.25 | 0.0142 | 0.0142
300 | x | 250 | x | 16 | # | 128 | 163 | 15.8 | 12.6 | 20600 | 15500 | 11.2 | 9.74 | 1380 | 1240 | 1670 | 1470 | 28100 | 1900 | 1.06 | 8.28 | RHS 300x250x16 # | 0.3 | 0.25 | 0.016 | 0.016
340 | x | 100 | x | 10 |  | 65.1 | 82.9 | 31 | 7 | 10600 | 1440 | 11.3 | 4.16 | 623 | 288 | 823 | 332 | 4300 | 523 | 0.854 | 13.2 | RHS 340x100x10 | 0.34 | 0.1 | 0.01 | 0.01
350 | x | 150 | x | 5 | # | 38.3 | 48.7 | 67 | 27 | 7660 | 2050 | 12.5 | 6.49 | 437 | 274 | 543 | 301 | 5160 | 477 | 0.987 | 25.8 | RHS 350x150x5 # | 0.35 | 0.15 | 0.005 | 0.005
350 | x | 150 | x | 6.3 | # | 47.9 | 61 | 52.6 | 20.8 | 9480 | 2530 | 12.5 | 6.43 | 542 | 337 | 676 | 373 | 6390 | 586 | 0.984 | 20.6 | RHS 350x150x6.3 # | 0.35 | 0.15 | 0.0063 | 0.0063
350 | x | 150 | x | 7.1 | # | 53.7 | 68.4 | 46.3 | 18.1 | 10600 | 2800 | 12.4 | 6.4 | 604 | 374 | 756 | 416 | 7120 | 651 | 0.982 | 18.3 | RHS 350x150x7.1 # | 0.35 | 0.15 | 0.0071 | 0.0071
350 | x | 150 | x | 8 | # | 60.3 | 76.8 | 40.8 | 15.8 | 11800 | 3110 | 12.4 | 6.36 | 673 | 414 | 844 | 464 | 7930 | 721 | 0.979 | 16.3 | RHS 350x150x8 # | 0.35 | 0.15 | 0.008 | 0.008
350 | x | 150 | x | 8.8 | # | 66 | 84.1 | 36.8 | 14 | 12800 | 3360 | 12.3 | 6.33 | 732 | 449 | 922 | 506 | 8620 | 781 | 0.977 | 14.9 | RHS 350x150x8.8 # | 0.35 | 0.15 | 0.0088 | 0.0088
350 | x | 150 | x | 10 | # | 74.5 | 94.9 | 32 | 12 | 14300 | 3740 | 12.3 | 6.27 | 818 | 498 | 1040 | 566 | 9630 | 867 | 0.974 | 13.1 | RHS 350x150x10 # | 0.35 | 0.15 | 0.01 | 0.01
350 | x | 150 | x | 12.5 | # | 91.9 | 117 | 25 | 9 | 17300 | 4450 | 12.2 | 6.17 | 988 | 593 | 1260 | 686 | 11600 | 1030 | 0.968 | 10.6 | RHS 350x150x12.5 # | 0.35 | 0.15 | 0.0125 | 0.0125
350 | x | 150 | x | 14.2 | # | 103 | 132 | 21.6 | 7.56 | 19200 | 4890 | 12.1 | 6.09 | 1100 | 652 | 1410 | 763 | 12900 | 1130 | 0.963 | 9.31 | RHS 350x150x14.2 # | 0.35 | 0.15 | 0.0142 | 0.0142
350 | x | 150 | x | 16 | # | 115 | 147 | 18.9 | 6.38 | 21100 | 5320 | 12 | 6.01 | 1210 | 709 | 1560 | 840 | 14100 | 1230 | 0.959 | 8.31 | RHS 350x150x16 # | 0.35 | 0.15 | 0.016 | 0.016
350 | x | 250 | x | 6.3 | # | 57.8 | 73.6 | 52.6 | 36.7 | 13200 | 7890 | 13.4 | 10.4 | 754 | 631 | 892 | 709 | 15200 | 1010 | 1.18 | 20.4 | RHS 350x250x6.3 # | 0.35 | 0.25 | 0.0063 | 0.0063
350 | x | 250 | x | 7.1 | # | 64.9 | 82.6 | 46.3 | 32.2 | 14700 | 8800 | 13.4 | 10.3 | 843 | 704 | 999 | 794 | 17000 | 1130 | 1.18 | 18.2 | RHS 350x250x7.1 # | 0.35 | 0.25 | 0.0071 | 0.0071
350 | x | 250 | x | 8 | # | 72.8 | 92.8 | 40.8 | 28.3 | 16400 | 9800 | 13.3 | 10.3 | 940 | 784 | 1120 | 888 | 19000 | 1250 | 1.18 | 16.2 | RHS 350x250x8 # | 0.35 | 0.25 | 0.008 | 0.008
350 | x | 250 | x | 8.8 | # | 79.8 | 102 | 36.8 | 25.4 | 17900 | 10700 | 13.3 | 10.2 | 1030 | 853 | 1220 | 970 | 20800 | 1370 | 1.18 | 14.8 | RHS 350x250x8.8 # | 0.35 | 0.25 | 0.0088 | 0.0088
350 | x | 250 | x | 10 | # | 90.2 | 115 | 32 | 22 | 20100 | 11900 | 13.2 | 10.2 | 1150 | 955 | 1380 | 1090 | 23400 | 1530 | 1.17 | 13 | RHS 350x250x10 # | 0.35 | 0.25 | 0.01 | 0.01
350 | x | 250 | x | 12.5 | # | 112 | 142 | 25 | 17 | 24400 | 14400 | 13.1 | 10.1 | 1400 | 1160 | 1690 | 1330 | 28500 | 1840 | 1.17 | 10.5 | RHS 350x250x12.5 # | 0.35 | 0.25 | 0.0125 | 0.0125
350 | x | 250 | x | 14.2 | # | 126 | 160 | 21.6 | 14.6 | 27200 | 16000 | 13 | 10 | 1550 | 1280 | 1890 | 1490 | 31900 | 2040 | 1.16 | 9.22 | RHS 350x250x14.2 # | 0.35 | 0.25 | 0.0142 | 0.0142
350 | x | 250 | x | 16 | # | 141 | 179 | 18.9 | 12.6 | 30000 | 17700 | 12.9 | 9.93 | 1720 | 1410 | 2100 | 1660 | 35300 | 2250 | 1.16 | 8.26 | RHS 350x250x16 # | 0.35 | 0.25 | 0.016 | 0.016
400 | x | 120 | x | 6.3 | # | 49.9 | 63.5 | 60.5 | 16 | 11800 | 1740 | 13.6 | 5.24 | 590 | 291 | 762 | 320 | 5040 | 527 | 1.02 | 20.1 | RHS 400x120x6.3 # | 0.4 | 0.12 | 0.0063 | 0.0063
400 | x | 120 | x | 8 | # | 62.8 | 80 | 47 | 12 | 14600 | 2130 | 13.5 | 5.17 | 732 | 356 | 952 | 397 | 6220 | 645 | 1.02 | 15.9 | RHS 400x120x8 # | 0.4 | 0.12 | 0.008 | 0.008
400 | x | 120 | x | 10 | # | 77.7 | 98.9 | 37 | 9 | 17800 | 2550 | 13.4 | 5.08 | 891 | 425 | 1170 | 483 | 7510 | 771 | 1.01 | 12.9 | RHS 400x120x10 # | 0.4 | 0.12 | 0.01 | 0.01
400 | x | 120 | x | 12.5 | # | 95.8 | 122 | 29 | 6.6 | 21600 | 3010 | 13.3 | 4.97 | 1080 | 502 | 1430 | 583 | 8980 | 911 | 1.01 | 10.5 | RHS 400x120x12.5 # | 0.4 | 0.12 | 0.0125 | 0.0125
400 | x | 150 | x | 5 | # | 42.2 | 53.7 | 77 | 27 | 10700 | 2320 | 14.1 | 6.57 | 534 | 309 | 671 | 337 | 6130 | 547 | 1.09 | 25.8 | RHS 400x150x5 # | 0.4 | 0.15 | 0.005 | 0.005
400 | x | 150 | x | 6.3 | # | 52.8 | 67.3 | 60.5 | 20.8 | 13300 | 2850 | 14 | 6.51 | 663 | 380 | 836 | 418 | 7600 | 673 | 1.08 | 20.4 | RHS 400x150x6.3 # | 0.4 | 0.15 | 0.0063 | 0.0063
400 | x | 150 | x | 7.1 | # | 59.3 | 75.5 | 53.3 | 18.1 | 14800 | 3170 | 14 | 6.47 | 740 | 422 | 936 | 467 | 8470 | 748 | 1.08 | 18.3 | RHS 400x150x7.1 # | 0.4 | 0.15 | 0.0071 | 0.0071
400 | x | 150 | x | 8 | # | 66.5 | 84.8 | 47 | 15.8 | 16500 | 3510 | 13.9 | 6.43 | 824 | 468 | 1050 | 521 | 9420 | 828 | 1.08 | 16.2 | RHS 400x150x8 # | 0.4 | 0.15 | 0.008 | 0.008
400 | x | 150 | x | 8.8 | # | 72.9 | 92.9 | 42.5 | 14 | 18000 | 3800 | 13.9 | 6.4 | 898 | 507 | 1140 | 568 | 10300 | 898 | 1.08 | 14.8 | RHS 400x150x8.8 # | 0.4 | 0.15 | 0.0088 | 0.0088
400 | x | 150 | x | 10 | # | 82.4 | 105 | 37 | 12 | 20100 | 4230 | 13.8 | 6.35 | 1010 | 564 | 1290 | 636 | 11500 | 998 | 1.07 | 12.9 | RHS 400x150x10 # | 0.4 | 0.15 | 0.01 | 0.01
400 | x | 150 | x | 12.5 | # | 102 | 130 | 29 | 9 | 24400 | 5040 | 13.7 | 6.24 | 1220 | 672 | 1570 | 772 | 13800 | 1190 | 1.07 | 10.5 | RHS 400x150x12.5 # | 0.4 | 0.15 | 0.0125 | 0.0125
400 | x | 150 | x | 14.2 | # | 115 | 146 | 25.2 | 7.56 | 27100 | 5550 | 13.6 | 6.16 | 1360 | 740 | 1760 | 859 | 15300 | 1310 | 1.06 | 9.25 | RHS 400x150x14.2 # | 0.4 | 0.15 | 0.0142 | 0.0142
400 | x | 150 | x | 16 |  | 128 | 163 | 22 | 6.38 | 29800 | 6040 | 13.5 | 6.09 | 1490 | 805 | 1950 | 947 | 16800 | 1430 | 1.06 | 8.28 | RHS 400x150x16 | 0.4 | 0.15 | 0.016 | 0.016
400 | x | 200 | x | 6.3 | # | 57.8 | 73.6 | 60.5 | 28.7 | 15700 | 5380 | 14.6 | 8.55 | 785 | 538 | 960 | 594 | 12600 | 917 | 1.18 | 20.4 | RHS 400x200x6.3 # | 0.4 | 0.2 | 0.0063 | 0.0063
400 | x | 200 | x | 7.1 | # | 64.9 | 82.6 | 53.3 | 25.2 | 17500 | 5990 | 14.6 | 8.51 | 877 | 599 | 1080 | 665 | 14100 | 1020 | 1.18 | 18.2 | RHS 400x200x7.1 # | 0.4 | 0.2 | 0.0071 | 0.0071
400 | x | 200 | x | 8 |  | 72.8 | 92.8 | 47 | 22 | 19600 | 6660 | 14.5 | 8.47 | 978 | 666 | 1200 | 743 | 15700 | 1140 | 1.18 | 16.2 | RHS 400x200x8 | 0.4 | 0.2 | 0.008 | 0.008
400 | x | 200 | x | 8.8 | # | 79.8 | 102 | 42.5 | 19.7 | 21300 | 7240 | 14.5 | 8.44 | 1070 | 724 | 1320 | 811 | 17200 | 1230 | 1.18 | 14.8 | RHS 400x200x8.8 # | 0.4 | 0.2 | 0.0088 | 0.0088
400 | x | 200 | x | 10 |  | 90.2 | 115 | 37 | 17 | 23900 | 8080 | 14.4 | 8.39 | 1200 | 808 | 1480 | 911 | 19300 | 1380 | 1.17 | 13 | RHS 400x200x10 | 0.4 | 0.2 | 0.01 | 0.01
400 | x | 200 | x | 12.5 |  | 112 | 142 | 29 | 13 | 29100 | 9740 | 14.3 | 8.28 | 1450 | 974 | 1810 | 1110 | 23400 | 1660 | 1.17 | 10.5 | RHS 400x200x12.5 | 0.4 | 0.2 | 0.0125 | 0.0125
400 | x | 200 | x | 14.2 | # | 126 | 160 | 25.2 | 11.1 | 32400 | 10800 | 14.2 | 8.21 | 1620 | 1080 | 2030 | 1240 | 26100 | 1830 | 1.16 | 9.22 | RHS 400x200x14.2 # | 0.4 | 0.2 | 0.0142 | 0.0142
400 | x | 200 | x | 16 |  | 141 | 179 | 22 | 9.5 | 35700 | 11800 | 14.1 | 8.13 | 1790 | 1180 | 2260 | 1370 | 28900 | 2010 | 1.16 | 8.26 | RHS 400x200x16 | 0.4 | 0.2 | 0.016 | 0.016
400 | x | 300 | x | 8 | # | 85.4 | 109 | 47 | 34.5 | 25700 | 16500 | 15.4 | 12.3 | 1290 | 1100 | 1520 | 1250 | 31000 | 1750 | 1.38 | 16.1 | RHS 400x300x8 # | 0.4 | 0.3 | 0.008 | 0.008
400 | x | 300 | x | 8.8 | # | 93.6 | 119 | 42.5 | 31.1 | 28100 | 18000 | 15.3 | 12.3 | 1400 | 1200 | 1660 | 1360 | 33900 | 1910 | 1.38 | 14.8 | RHS 400x300x8.8 # | 0.4 | 0.3 | 0.0088 | 0.0088
400 | x | 300 | x | 10 | # | 106 | 135 | 37 | 27 | 31500 | 20200 | 15.3 | 12.2 | 1580 | 1350 | 1870 | 1540 | 38200 | 2140 | 1.37 | 12.9 | RHS 400x300x10 # | 0.4 | 0.3 | 0.01 | 0.01
400 | x | 300 | x | 12.5 | # | 131 | 167 | 29 | 21 | 38500 | 24600 | 15.2 | 12.1 | 1920 | 1640 | 2300 | 1880 | 46800 | 2590 | 1.37 | 10.4 | RHS 400x300x12.5 # | 0.4 | 0.3 | 0.0125 | 0.0125
400 | x | 300 | x | 14.2 | # | 148 | 189 | 25.2 | 18.1 | 43000 | 27400 | 15.1 | 12.1 | 2150 | 1830 | 2580 | 2110 | 52500 | 2890 | 1.36 | 9.19 | RHS 400x300x14.2 # | 0.4 | 0.3 | 0.0142 | 0.0142
400 | x | 300 | x | 16 | # | 166 | 211 | 22 | 15.8 | 47500 | 30300 | 15 | 12 | 2380 | 2020 | 2870 | 2350 | 58300 | 3180 | 1.36 | 8.21 | RHS 400x300x16 # | 0.4 | 0.3 | 0.016 | 0.016
450 | x | 250 | x | 8 |  | 85.4 | 109 | 53.3 | 28.3 | 30100 | 12100 | 16.6 | 10.6 | 1340 | 971 | 1620 | 1080 | 27100 | 1630 | 1.38 | 16.1 | RHS 450x250x8 | 0.45 | 0.25 | 0.008 | 0.008
450 | x | 250 | x | 8.8 | # | 93.6 | 119 | 48.1 | 25.4 | 32800 | 13200 | 16.6 | 10.5 | 1460 | 1060 | 1770 | 1180 | 29600 | 1770 | 1.38 | 14.8 | RHS 450x250x8.8 # | 0.45 | 0.25 | 0.0088 | 0.0088
450 | x | 250 | x | 10 |  | 106 | 135 | 42 | 22 | 36900 | 14800 | 16.5 | 10.5 | 1640 | 1190 | 2000 | 1330 | 33300 | 1990 | 1.37 | 12.9 | RHS 450x250x10 | 0.45 | 0.25 | 0.01 | 0.01
450 | x | 250 | x | 12.5 |  | 131 | 167 | 33 | 17 | 45000 | 18000 | 16.4 | 10.4 | 2000 | 1440 | 2460 | 1630 | 40700 | 2410 | 1.37 | 10.4 | RHS 450x250x12.5 | 0.45 | 0.25 | 0.0125 | 0.0125
450 | x | 250 | x | 14.2 | # | 148 | 189 | 28.7 | 14.6 | 50300 | 20000 | 16.3 | 10.3 | 2240 | 1600 | 2760 | 1830 | 45600 | 2680 | 1.36 | 9.19 | RHS 450x250x14.2 # | 0.45 | 0.25 | 0.0142 | 0.0142
450 | x | 250 | x | 16 |  | 166 | 211 | 25.1 | 12.6 | 55700 | 22000 | 16.2 | 10.2 | 2480 | 1760 | 3070 | 2030 | 50500 | 2950 | 1.36 | 8.21 | RHS 450x250x16 | 0.45 | 0.25 | 0.016 | 0.016
500 | x | 200 | x | 8 | # | 85.4 | 109 | 59.5 | 22 | 34000 | 8140 | 17.7 | 8.65 | 1360 | 814 | 1710 | 896 | 21100 | 1430 | 1.38 | 16.1 | RHS 500x200x8 # | 0.5 | 0.2 | 0.008 | 0.008
500 | x | 200 | x | 8.8 | # | 93.6 | 119 | 53.8 | 19.7 | 37200 | 8850 | 17.7 | 8.61 | 1490 | 885 | 1870 | 979 | 23000 | 1560 | 1.38 | 14.8 | RHS 500x200x8.8 # | 0.5 | 0.2 | 0.0088 | 0.0088
500 | x | 200 | x | 10 | # | 106 | 135 | 47 | 17 | 41800 | 9890 | 17.6 | 8.56 | 1670 | 989 | 2110 | 1100 | 25900 | 1740 | 1.37 | 12.9 | RHS 500x200x10 # | 0.5 | 0.2 | 0.01 | 0.01
500 | x | 200 | x | 12.5 | # | 131 | 167 | 37 | 13 | 51000 | 11900 | 17.5 | 8.45 | 2040 | 1190 | 2590 | 1350 | 31500 | 2100 | 1.37 | 10.4 | RHS 500x200x12.5 # | 0.5 | 0.2 | 0.0125 | 0.0125
500 | x | 200 | x | 14.2 | # | 148 | 189 | 32.2 | 11.1 | 56900 | 13200 | 17.4 | 8.38 | 2280 | 1320 | 2900 | 1510 | 35200 | 2320 | 1.36 | 9.19 | RHS 500x200x14.2 # | 0.5 | 0.2 | 0.0142 | 0.0142
500 | x | 200 | x | 16 | # | 166 | 211 | 28.3 | 9.5 | 63000 | 14500 | 17.3 | 8.3 | 2520 | 1450 | 3230 | 1670 | 38900 | 2550 | 1.36 | 8.21 | RHS 500x200x16 # | 0.5 | 0.2 | 0.016 | 0.016
500 | x | 300 | x | 8 | # | 97.9 | 125 | 59.5 | 34.5 | 43700 | 20000 | 18.7 | 12.6 | 1750 | 1330 | 2100 | 1480 | 42600 | 2200 | 1.58 | 16.1 | RHS 500x300x8 # | 0.5 | 0.3 | 0.008 | 0.008
500 | x | 300 | x | 8.8 | # | 107 | 137 | 53.8 | 31.1 | 47800 | 21800 | 18.7 | 12.6 | 1910 | 1450 | 2300 | 1620 | 46600 | 2400 | 1.58 | 14.7 | RHS 500x300x8.8 # | 0.5 | 0.3 | 0.0088 | 0.0088
500 | x | 300 | x | 10 |  | 122 | 155 | 47 | 27 | 53800 | 24400 | 18.6 | 12.6 | 2150 | 1630 | 2600 | 1830 | 52500 | 2700 | 1.57 | 12.9 | RHS 500x300x10 | 0.5 | 0.3 | 0.01 | 0.01
500 | x | 300 | x | 12.5 | # | 151 | 192 | 37 | 21 | 65800 | 29800 | 18.5 | 12.5 | 2630 | 1990 | 3200 | 2240 | 64400 | 3280 | 1.57 | 10.4 | RHS 500x300x12.5 # | 0.5 | 0.3 | 0.0125 | 0.0125
500 | x | 300 | x | 14.2 | # | 170 | 217 | 32.2 | 18.1 | 73700 | 33200 | 18.4 | 12.4 | 2950 | 2220 | 3590 | 2520 | 72200 | 3660 | 1.56 | 9.16 | RHS 500x300x14.2 # | 0.5 | 0.3 | 0.0142 | 0.0142
500 | x | 300 | x | 16 |  | 191 | 243 | 28.3 | 15.8 | 81800 | 36800 | 18.3 | 12.3 | 3270 | 2450 | 4010 | 2800 | 80300 | 4040 | 1.56 | 8.17 | RHS 500x300x16 | 0.5 | 0.3 | 0.016 | 0.016
500 | x | 300 | x | 20 | ^ | 235 | 300 | 22 | 12 | 98800 | 44100 | 18.2 | 12.1 | 3950 | 2940 | 4890 | 3410 | 97400 | 4840 | 1.55 | 6.59 | RHS 500x300x20^ | 0.5 | 0.3 | 0.02 | 0.02

## SHS
40 | x | 40 | x | 3 | # | 3.41 | 4.34 | 10.3 | 9.78 | 1.5 | 4.89 | 5.97 | 15.7 | 7.1 | 0.152 | 44.5 | SHS 40x40x3 # | 0.04 | 0.04 | 0.003 | 0.003
40 | x | 40 | x | 3.2 |  | 3.61 | 4.6 | 9.5 | 10.2 | 1.49 | 5.11 | 6.28 | 16.5 | 7.42 | 0.152 | 42.1 | SHS 40x40x3.2 | 0.04 | 0.04 | 0.0032 | 0.0032
40 | x | 40 | x | 3.6 | # | 4.01 | 5.1 | 8.11 | 11.1 | 1.47 | 5.54 | 6.88 | 18.1 | 8.01 | 0.151 | 37.8 | SHS 40x40x3.6 # | 0.04 | 0.04 | 0.0036 | 0.0036
40 | x | 40 | x | 4 |  | 4.39 | 5.59 | 7 | 11.8 | 1.45 | 5.91 | 7.44 | 19.5 | 8.54 | 0.15 | 34.2 | SHS 40x40x4 | 0.04 | 0.04 | 0.004 | 0.004
40 | x | 40 | x | 5 |  | 5.28 | 6.73 | 5 | 13.4 | 1.41 | 6.68 | 8.66 | 22.5 | 9.6 | 0.147 | 27.8 | SHS 40x40x5 | 0.04 | 0.04 | 0.005 | 0.005
50 | x | 50 | x | 3 | # | 4.35 | 5.54 | 13.7 | 20.2 | 1.91 | 8.08 | 9.7 | 32.1 | 11.8 | 0.192 | 44.2 | SHS 50x50x3 # | 0.05 | 0.05 | 0.003 | 0.003
50 | x | 50 | x | 3.2 |  | 4.62 | 5.88 | 12.6 | 21.2 | 1.9 | 8.49 | 10.2 | 33.8 | 12.4 | 0.192 | 41.7 | SHS 50x50x3.2 | 0.05 | 0.05 | 0.0032 | 0.0032
50 | x | 50 | x | 3.6 | # | 5.14 | 6.54 | 10.9 | 23.2 | 1.88 | 9.27 | 11.3 | 37.2 | 13.5 | 0.191 | 37.2 | SHS 50x50x3.6 # | 0.05 | 0.05 | 0.0036 | 0.0036
50 | x | 50 | x | 4 |  | 5.64 | 7.19 | 9.5 | 25 | 1.86 | 9.99 | 12.3 | 40.4 | 14.5 | 0.19 | 33.6 | SHS 50x50x4 | 0.05 | 0.05 | 0.004 | 0.004
50 | x | 50 | x | 5 |  | 6.85 | 8.73 | 7 | 28.9 | 1.82 | 11.6 | 14.5 | 47.6 | 16.7 | 0.187 | 27.3 | SHS 50x50x5 | 0.05 | 0.05 | 0.005 | 0.005
50 | x | 50 | x | 6.3 |  | 8.31 | 10.6 | 4.94 | 32.8 | 1.76 | 13.1 | 17 | 55.2 | 18.8 | 0.184 | 22.1 | SHS 50x50x6.3 | 0.05 | 0.05 | 0.0063 | 0.0063
50 | x | 50 | x | 7.1 | # | 9.14 | 11.6 | 4.04 | 34.5 | 1.72 | 13.8 | 18.3 | 58.9 | 19.8 | 0.182 | 19.8 | SHS 50x50x7.1 # | 0.05 | 0.05 | 0.0071 | 0.0071
50 | x | 50 | x | 8 | # | 10 | 12.8 | 3.25 | 36 | 1.68 | 14.4 | 19.5 | 62.3 | 20.6 | 0.179 | 17.9 | SHS 50x50x8 # | 0.05 | 0.05 | 0.008 | 0.008
60 | x | 60 | x | 3 | # | 5.29 | 6.74 | 17 | 36.2 | 2.32 | 12.1 | 14.3 | 56.9 | 17.7 | 0.232 | 43.8 | SHS 60x60x3 # | 0.06 | 0.06 | 0.003 | 0.003
60 | x | 60 | x | 3.2 |  | 5.62 | 7.16 | 15.7 | 38.2 | 2.31 | 12.7 | 15.2 | 60.2 | 18.6 | 0.232 | 41.3 | SHS 60x60x3.2 | 0.06 | 0.06 | 0.0032 | 0.0032
60 | x | 60 | x | 3.6 | # | 6.27 | 7.98 | 13.7 | 41.9 | 2.29 | 14 | 16.8 | 66.5 | 20.4 | 0.231 | 37 | SHS 60x60x3.6 # | 0.06 | 0.06 | 0.0036 | 0.0036
60 | x | 60 | x | 4 |  | 6.9 | 8.79 | 12 | 45.4 | 2.27 | 15.1 | 18.3 | 72.5 | 22 | 0.23 | 33.4 | SHS 60x60x4 | 0.06 | 0.06 | 0.004 | 0.004
60 | x | 60 | x | 5 |  | 8.42 | 10.7 | 9 | 53.3 | 2.23 | 17.8 | 21.9 | 86.4 | 25.7 | 0.227 | 27 | SHS 60x60x5 | 0.06 | 0.06 | 0.005 | 0.005
60 | x | 60 | x | 6.3 |  | 10.3 | 13.1 | 6.52 | 61.6 | 2.17 | 20.5 | 26 | 102 | 29.6 | 0.224 | 21.8 | SHS 60x60x6.3 | 0.06 | 0.06 | 0.0063 | 0.0063
60 | x | 60 | x | 7.1 | # | 11.4 | 14.5 | 5.45 | 65.8 | 2.13 | 21.9 | 28.2 | 110 | 31.6 | 0.222 | 19.5 | SHS 60x60x7.1 # | 0.06 | 0.06 | 0.0071 | 0.0071
60 | x | 60 | x | 8 |  | 12.5 | 16 | 4.5 | 69.7 | 2.09 | 23.2 | 30.4 | 118 | 33.4 | 0.219 | 17.5 | SHS 60x60x8 | 0.06 | 0.06 | 0.008 | 0.008
70 | x | 70 | x | 3 | # | 6.24 | 7.94 | 20.3 | 59 | 2.73 | 16.9 | 19.9 | 92.2 | 24.8 | 0.272 | 43.5 | SHS 70x70x3 # | 0.07 | 0.07 | 0.003 | 0.003
70 | x | 70 | x | 3.2 |  | 6.63 | 8.44 | 18.9 | 62.3 | 2.72 | 17.8 | 21 | 97.6 | 26.1 | 0.272 | 41.1 | SHS 70x70x3.2 | 0.07 | 0.07 | 0.0032 | 0.0032
70 | x | 70 | x | 3.6 | # | 7.4 | 9.42 | 16.4 | 68.6 | 2.7 | 19.6 | 23.3 | 108 | 28.7 | 0.271 | 36.6 | SHS 70x70x3.6 # | 0.07 | 0.07 | 0.0036 | 0.0036
70 | x | 70 | x | 4 |  | 8.15 | 10.4 | 14.5 | 74.7 | 2.68 | 21.3 | 25.5 | 118 | 31.2 | 0.27 | 33.2 | SHS 70x70x4 | 0.07 | 0.07 | 0.004 | 0.004
70 | x | 70 | x | 5 |  | 9.99 | 12.7 | 11 | 88.5 | 2.64 | 25.3 | 30.8 | 142 | 36.8 | 0.267 | 26.7 | SHS 70x70x5 | 0.07 | 0.07 | 0.005 | 0.005
70 | x | 70 | x | 6.3 |  | 12.3 | 15.6 | 8.11 | 104 | 2.58 | 29.7 | 36.9 | 169 | 42.9 | 0.264 | 21.5 | SHS 70x70x6.3 | 0.07 | 0.07 | 0.0063 | 0.0063
70 | x | 70 | x | 7.1 | # | 13.6 | 17.3 | 6.86 | 112 | 2.54 | 32 | 40.3 | 185 | 46.1 | 0.262 | 19.3 | SHS 70x70x7.1 # | 0.07 | 0.07 | 0.0071 | 0.0071
70 | x | 70 | x | 8 |  | 15 | 19.2 | 5.75 | 120 | 2.5 | 34.2 | 43.8 | 200 | 49.2 | 0.259 | 17.2 | SHS 70x70x8 | 0.07 | 0.07 | 0.008 | 0.008
70 | x | 70 | x | 8.8 | # | 16.3 | 20.7 | 4.95 | 126 | 2.46 | 35.9 | 46.6 | 212 | 51.6 | 0.257 | 15.8 | SHS 70x70x8.8 # | 0.07 | 0.07 | 0.0088 | 0.0088
80 | x | 80 | x | 3 | # | 7.18 | 9.14 | 23.7 | 89.8 | 3.13 | 22.5 | 26.3 | 140 | 33 | 0.312 | 43.4 | SHS 80x80x3 # | 0.08 | 0.08 | 0.003 | 0.003
80 | x | 80 | x | 3.2 |  | 7.63 | 9.72 | 22 | 95 | 3.13 | 23.7 | 27.9 | 148 | 34.9 | 0.312 | 40.9 | SHS 80x80x3.2 | 0.08 | 0.08 | 0.0032 | 0.0032
80 | x | 80 | x | 3.6 | # | 8.53 | 10.9 | 19.2 | 105 | 3.11 | 26.2 | 31 | 164 | 38.5 | 0.311 | 36.4 | SHS 80x80x3.6 # | 0.08 | 0.08 | 0.0036 | 0.0036
80 | x | 80 | x | 4 |  | 9.41 | 12 | 17 | 114 | 3.09 | 28.6 | 34 | 180 | 41.9 | 0.31 | 32.9 | SHS 80x80x4 | 0.08 | 0.08 | 0.004 | 0.004
80 | x | 80 | x | 5 |  | 11.6 | 14.7 | 13 | 137 | 3.05 | 34.2 | 41.1 | 217 | 49.8 | 0.307 | 26.6 | SHS 80x80x5 | 0.08 | 0.08 | 0.005 | 0.005
80 | x | 80 | x | 6.3 |  | 14.2 | 18.1 | 9.7 | 162 | 2.99 | 40.5 | 49.7 | 262 | 58.7 | 0.304 | 21.3 | SHS 80x80x6.3 | 0.08 | 0.08 | 0.0063 | 0.0063
80 | x | 80 | x | 7.1 | # | 15.8 | 20.2 | 8.27 | 176 | 2.95 | 43.9 | 54.5 | 286 | 63.5 | 0.302 | 19.1 | SHS 80x80x7.1 # | 0.08 | 0.08 | 0.0071 | 0.0071
80 | x | 80 | x | 8 |  | 17.5 | 22.4 | 7 | 189 | 2.91 | 47.3 | 59.5 | 312 | 68.3 | 0.299 | 17 | SHS 80x80x8 | 0.08 | 0.08 | 0.008 | 0.008
80 | x | 80 | x | 8.8 | # | 19 | 24.2 | 6.09 | 200 | 2.87 | 50 | 63.7 | 332 | 72 | 0.297 | 15.6 | SHS 80x80x8.8 # | 0.08 | 0.08 | 0.0088 | 0.0088
80 | x | 80 | x | 10 | # | 21.1 | 26.9 | 5 | 214 | 2.82 | 53.5 | 69.3 | 360 | 76.8 | 0.294 | 13.9 | SHS 80x80x10 # | 0.08 | 0.08 | 0.01 | 0.01
80 | x | 80 | x | 12.5 | # | 25.2 | 32.1 | 3.4 | 234 | 2.7 | 58.6 | 78.9 | 404 | 83.8 | 0.288 | 11.4 | SHS 80x80x12.5 # | 0.08 | 0.08 | 0.0125 | 0.0125
90 | x | 90 | x | 3.6 | # | 9.66 | 12.3 | 22 | 152 | 3.52 | 33.8 | 39.7 | 237 | 49.7 | 0.351 | 36.5 | SHS 90x90x3.6 # | 0.09 | 0.09 | 0.0036 | 0.0036
90 | x | 90 | x | 4 |  | 10.7 | 13.6 | 19.5 | 166 | 3.5 | 37 | 43.6 | 260 | 54.2 | 0.35 | 32.8 | SHS 90x90x4 | 0.09 | 0.09 | 0.004 | 0.004
90 | x | 90 | x | 5 |  | 13.1 | 16.7 | 15 | 200 | 3.45 | 44.4 | 53 | 316 | 64.8 | 0.347 | 26.4 | SHS 90x90x5 | 0.09 | 0.09 | 0.005 | 0.005
90 | x | 90 | x | 6.3 |  | 16.2 | 20.7 | 11.3 | 238 | 3.4 | 53 | 64.3 | 382 | 77 | 0.344 | 21.2 | SHS 90x90x6.3 | 0.09 | 0.09 | 0.0063 | 0.0063
90 | x | 90 | x | 7.1 | # | 18.1 | 23 | 9.68 | 260 | 3.36 | 57.7 | 70.8 | 419 | 83.7 | 0.342 | 18.9 | SHS 90x90x7.1 # | 0.09 | 0.09 | 0.0071 | 0.0071
90 | x | 90 | x | 8 |  | 20.1 | 25.6 | 8.25 | 281 | 3.32 | 62.6 | 77.6 | 459 | 90.5 | 0.339 | 16.9 | SHS 90x90x8 | 0.09 | 0.09 | 0.008 | 0.008
90 | x | 90 | x | 8.8 | # | 21.8 | 27.8 | 7.23 | 299 | 3.28 | 66.5 | 83.4 | 492 | 96 | 0.337 | 15.5 | SHS 90x90x8.8 # | 0.09 | 0.09 | 0.0088 | 0.0088
90 | x | 90 | x | 10 | # | 24.3 | 30.9 | 6 | 322 | 3.23 | 71.6 | 91.3 | 536 | 103 | 0.334 | 13.8 | SHS 90x90x10 # | 0.09 | 0.09 | 0.01 | 0.01
90 | x | 90 | x | 12.5 | # | 29.1 | 37.1 | 4.2 | 359 | 3.11 | 79.8 | 105 | 612 | 114 | 0.328 | 11.3 | SHS 90x90x12.5 # | 0.09 | 0.09 | 0.0125 | 0.0125
100 | x | 100 | x | 3.6 |  | 10.8 | 13.7 | 24.8 | 212 | 3.92 | 42.3 | 49.5 | 328 | 62.3 | 0.391 | 36.2 | SHS 100x100x3.6 | 0.1 | 0.1 | 0.0036 | 0.0036
100 | x | 100 | x | 4 |  | 11.9 | 15.2 | 22 | 232 | 3.91 | 46.4 | 54.4 | 361 | 68.2 | 0.39 | 32.7 | SHS 100x100x4 | 0.1 | 0.1 | 0.004 | 0.004
100 | x | 100 | x | 5 |  | 14.7 | 18.7 | 17 | 279 | 3.86 | 55.9 | 66.4 | 439 | 81.8 | 0.387 | 26.3 | SHS 100x100x5 | 0.1 | 0.1 | 0.005 | 0.005
100 | x | 100 | x | 6.3 |  | 18.2 | 23.2 | 12.9 | 336 | 3.8 | 67.1 | 80.9 | 534 | 97.8 | 0.384 | 21.1 | SHS 100x100x6.3 | 0.1 | 0.1 | 0.0063 | 0.0063
100 | x | 100 | x | 7.1 | # | 20.3 | 25.8 | 11.1 | 367 | 3.77 | 73.4 | 89.2 | 589 | 107 | 0.382 | 18.8 | SHS 100x100x7.1 # | 0.1 | 0.1 | 0.0071 | 0.0071
100 | x | 100 | x | 8 |  | 22.6 | 28.8 | 9.5 | 400 | 3.73 | 79.9 | 98.2 | 646 | 116 | 0.379 | 16.8 | SHS 100x100x8 | 0.1 | 0.1 | 0.008 | 0.008
100 | x | 100 | x | 8.8 | # | 24.5 | 31.3 | 8.36 | 426 | 3.69 | 85.2 | 106 | 694 | 123 | 0.377 | 15.3 | SHS 100x100x8.8 # | 0.1 | 0.1 | 0.0088 | 0.0088
100 | x | 100 | x | 10 |  | 27.4 | 34.9 | 7 | 462 | 3.64 | 92.4 | 116 | 761 | 133 | 0.374 | 13.7 | SHS 100x100x10 | 0.1 | 0.1 | 0.01 | 0.01
100 | x | 100 | x | 12.5 | # | 33 | 42.1 | 5 | 522 | 3.52 | 104 | 135 | 879 | 150 | 0.368 | 11.2 | SHS 100x100x12.5 # | 0.1 | 0.1 | 0.0125 | 0.0125
120 | x | 120 | x | 4 | # | 14.4 | 18.4 | 27 | 410 | 4.72 | 68.4 | 79.7 | 635 | 101 | 0.47 | 32.6 | SHS 120x120x4 # | 0.12 | 0.12 | 0.004 | 0.004
120 | x | 120 | x | 5 |  | 17.8 | 22.7 | 21 | 498 | 4.68 | 83 | 97.6 | 777 | 122 | 0.467 | 26.2 | SHS 120x120x5 | 0.12 | 0.12 | 0.005 | 0.005
120 | x | 120 | x | 6.3 |  | 22.2 | 28.2 | 16 | 603 | 4.62 | 100 | 120 | 950 | 147 | 0.464 | 20.9 | SHS 120x120x6.3 | 0.12 | 0.12 | 0.0063 | 0.0063
120 | x | 120 | x | 7.1 | # | 24.7 | 31.5 | 13.9 | 663 | 4.59 | 110 | 133 | 1050 | 161 | 0.462 | 18.7 | SHS 120x120x7.1 # | 0.12 | 0.12 | 0.0071 | 0.0071
120 | x | 120 | x | 8 |  | 27.6 | 35.2 | 12 | 726 | 4.55 | 121 | 146 | 1160 | 176 | 0.459 | 16.6 | SHS 120x120x8 | 0.12 | 0.12 | 0.008 | 0.008
120 | x | 120 | x | 8.8 | # | 30.1 | 38.3 | 10.6 | 779 | 4.51 | 130 | 158 | 1250 | 189 | 0.457 | 15.2 | SHS 120x120x8.8 # | 0.12 | 0.12 | 0.0088 | 0.0088
120 | x | 120 | x | 10 |  | 33.7 | 42.9 | 9 | 852 | 4.46 | 142 | 175 | 1380 | 206 | 0.454 | 13.5 | SHS 120x120x10 | 0.12 | 0.12 | 0.01 | 0.01
120 | x | 120 | x | 12.5 |  | 40.9 | 52.1 | 6.6 | 982 | 4.34 | 164 | 207 | 1620 | 236 | 0.448 | 11 | SHS 120x120x12.5 | 0.12 | 0.12 | 0.0125 | 0.0125
140 | x | 140 | x | 5 |  | 21 | 26.7 | 25 | 807 | 5.5 | 115 | 135 | 1250 | 170 | 0.547 | 26.1 | SHS 140x140x5 | 0.14 | 0.14 | 0.005 | 0.005
140 | x | 140 | x | 6.3 |  | 26.1 | 33.3 | 19.2 | 984 | 5.44 | 141 | 166 | 1540 | 206 | 0.544 | 20.8 | SHS 140x140x6.3 | 0.14 | 0.14 | 0.0063 | 0.0063
140 | x | 140 | x | 7.1 | # | 29.2 | 37.2 | 16.7 | 1090 | 5.4 | 155 | 184 | 1710 | 227 | 0.542 | 18.5 | SHS 140x140x7.1 # | 0.14 | 0.14 | 0.0071 | 0.0071
140 | x | 140 | x | 8 |  | 32.6 | 41.6 | 14.5 | 1200 | 5.36 | 171 | 204 | 1890 | 249 | 0.539 | 16.5 | SHS 140x140x8 | 0.14 | 0.14 | 0.008 | 0.008
140 | x | 140 | x | 8.8 | # | 35.6 | 45.4 | 12.9 | 1290 | 5.33 | 184 | 221 | 2050 | 268 | 0.537 | 15.1 | SHS 140x140x8.8 # | 0.14 | 0.14 | 0.0088 | 0.0088
140 | x | 140 | x | 10 |  | 40 | 50.9 | 11 | 1420 | 5.27 | 202 | 246 | 2270 | 294 | 0.534 | 13.4 | SHS 140x140x10 | 0.14 | 0.14 | 0.01 | 0.01
140 | x | 140 | x | 12.5 |  | 48.7 | 62.1 | 8.2 | 1650 | 5.16 | 236 | 293 | 2700 | 342 | 0.528 | 10.8 | SHS 140x140x12.5 | 0.14 | 0.14 | 0.0125 | 0.0125
150 | x | 150 | x | 5 |  | 22.6 | 28.7 | 27 | 1000 | 5.9 | 134 | 156 | 1550 | 197 | 0.587 | 26 | SHS 150x150x5 | 0.15 | 0.15 | 0.005 | 0.005
150 | x | 150 | x | 6.3 |  | 28.1 | 35.8 | 20.8 | 1220 | 5.85 | 163 | 192 | 1910 | 240 | 0.584 | 20.8 | SHS 150x150x6.3 | 0.15 | 0.15 | 0.0063 | 0.0063
150 | x | 150 | x | 7.1 | # | 31.4 | 40 | 18.1 | 1350 | 5.81 | 180 | 213 | 2120 | 264 | 0.582 | 18.5 | SHS 150x150x7.1 # | 0.15 | 0.15 | 0.0071 | 0.0071
150 | x | 150 | x | 8 |  | 35.1 | 44.8 | 15.8 | 1490 | 5.77 | 199 | 237 | 2350 | 291 | 0.579 | 16.5 | SHS 150x150x8 | 0.15 | 0.15 | 0.008 | 0.008
150 | x | 150 | x | 8.8 | # | 38.4 | 48.9 | 14 | 1610 | 5.74 | 214 | 257 | 2550 | 313 | 0.577 | 15.1 | SHS 150x150x8.8 # | 0.15 | 0.15 | 0.0088 | 0.0088
150 | x | 150 | x | 10 |  | 43.1 | 54.9 | 12 | 1770 | 5.68 | 236 | 286 | 2830 | 344 | 0.574 | 13.3 | SHS 150x150x10 | 0.15 | 0.15 | 0.01 | 0.01
150 | x | 150 | x | 12.5 |  | 52.7 | 67.1 | 9 | 2080 | 5.57 | 277 | 342 | 3380 | 402 | 0.568 | 10.8 | SHS 150x150x12.5 | 0.15 | 0.15 | 0.0125 | 0.0125
150 | x | 150 | x | 14.2 | # | 58.9 | 75 | 7.56 | 2260 | 5.49 | 302 | 377 | 3710 | 436 | 0.563 | 9.57 | SHS 150x150x14.2 # | 0.15 | 0.15 | 0.0142 | 0.0142
150 | x | 150 | x | 16 | # r | 65.2 | 83 | 6.38 | 2430 | 5.41 | 324 | 411 | 4030 | 467 | 0.559 | 8.55 | SHS 150x150x16 # r | 0.15 | 0.15 | 0.016 | 0.016
160 | x | 160 | x | 5 | # | 24.1 | 30.7 | 29 | 1230 | 6.31 | 153 | 178 | 1890 | 226 | 0.627 | 26 | SHS 160x160x5 # | 0.16 | 0.16 | 0.005 | 0.005
160 | x | 160 | x | 6.3 |  | 30.1 | 38.3 | 22.4 | 1500 | 6.26 | 187 | 220 | 2330 | 275 | 0.624 | 20.8 | SHS 160x160x6.3 | 0.16 | 0.16 | 0.0063 | 0.0063
160 | x | 160 | x | 7.1 | # | 33.7 | 42.9 | 19.5 | 1660 | 6.22 | 207 | 245 | 2600 | 304 | 0.622 | 18.5 | SHS 160x160x7.1 # | 0.16 | 0.16 | 0.0071 | 0.0071
160 | x | 160 | x | 8 |  | 37.6 | 48 | 17 | 1830 | 6.18 | 229 | 272 | 2880 | 335 | 0.619 | 16.5 | SHS 160x160x8 | 0.16 | 0.16 | 0.008 | 0.008
160 | x | 160 | x | 8.8 | # | 41.1 | 52.4 | 15.2 | 1980 | 6.14 | 247 | 295 | 3130 | 361 | 0.617 | 15 | SHS 160x160x8.8 # | 0.16 | 0.16 | 0.0088 | 0.0088
160 | x | 160 | x | 10 |  | 46.3 | 58.9 | 13 | 2190 | 6.09 | 273 | 329 | 3480 | 398 | 0.614 | 13.3 | SHS 160x160x10 | 0.16 | 0.16 | 0.01 | 0.01
160 | x | 160 | x | 12.5 |  | 56.6 | 72.1 | 9.8 | 2580 | 5.98 | 322 | 395 | 4160 | 467 | 0.608 | 10.8 | SHS 160x160x12.5 | 0.16 | 0.16 | 0.0125 | 0.0125
160 | x | 160 | x | 14.2 | # | 63.3 | 80.7 | 8.27 | 2810 | 5.9 | 351 | 436 | 4580 | 508 | 0.603 | 9.53 | SHS 160x160x14.2 # | 0.16 | 0.16 | 0.0142 | 0.0142
160 | x | 160 | x | 16 | # | 70.2 | 89.4 | 7 | 3030 | 5.82 | 379 | 476 | 4990 | 546 | 0.599 | 8.51 | SHS 160x160x16 # | 0.16 | 0.16 | 0.016 | 0.016
180 | x | 180 | x | 5 | # | 27.3 | 34.7 | 33 | 1770 | 7.13 | 196 | 227 | 2720 | 290 | 0.707 | 25.9 | SHS 180x180x5 # | 0.18 | 0.18 | 0.005 | 0.005
180 | x | 180 | x | 6.3 |  | 34 | 43.3 | 25.6 | 2170 | 7.07 | 241 | 281 | 3360 | 355 | 0.704 | 20.7 | SHS 180x180x6.3 | 0.18 | 0.18 | 0.0063 | 0.0063
180 | x | 180 | x | 7.1 | # | 38.1 | 48.6 | 22.4 | 2400 | 7.04 | 267 | 314 | 3740 | 393 | 0.702 | 18.4 | SHS 180x180x7.1 # | 0.18 | 0.18 | 0.0071 | 0.0071
180 | x | 180 | x | 8 |  | 42.7 | 54.4 | 19.5 | 2660 | 7 | 296 | 349 | 4160 | 434 | 0.699 | 16.4 | SHS 180x180x8 | 0.18 | 0.18 | 0.008 | 0.008
180 | x | 180 | x | 8.8 | # | 46.7 | 59.4 | 17.5 | 2880 | 6.96 | 320 | 379 | 4520 | 469 | 0.697 | 14.9 | SHS 180x180x8.8 # | 0.18 | 0.18 | 0.0088 | 0.0088
180 | x | 180 | x | 10 |  | 52.5 | 66.9 | 15 | 3190 | 6.91 | 355 | 424 | 5050 | 518 | 0.694 | 13.2 | SHS 180x180x10 | 0.18 | 0.18 | 0.01 | 0.01
180 | x | 180 | x | 12.5 |  | 64.4 | 82.1 | 11.4 | 3790 | 6.8 | 421 | 511 | 6070 | 613 | 0.688 | 10.7 | SHS 180x180x12.5 | 0.18 | 0.18 | 0.0125 | 0.0125
180 | x | 180 | x | 14.2 | # | 72.2 | 92 | 9.68 | 4150 | 6.72 | 462 | 566 | 6710 | 670 | 0.683 | 9.43 | SHS 180x180x14.2 # | 0.18 | 0.18 | 0.0142 | 0.0142
180 | x | 180 | x | 16 |  | 80.2 | 102 | 8.25 | 4500 | 6.64 | 500 | 621 | 7340 | 724 | 0.679 | 8.49 | SHS 180x180x16 | 0.18 | 0.18 | 0.016 | 0.016
200 | x | 200 | x | 5 |  | 30.4 | 38.7 | 37 | 2450 | 7.95 | 245 | 283 | 3760 | 362 | 0.787 | 25.9 | SHS 200x200x5 | 0.2 | 0.2 | 0.005 | 0.005
200 | x | 200 | x | 6.3 |  | 38 | 48.4 | 28.7 | 3010 | 7.89 | 301 | 350 | 4650 | 444 | 0.784 | 20.6 | SHS 200x200x6.3 | 0.2 | 0.2 | 0.0063 | 0.0063
200 | x | 200 | x | 7.1 | # | 42.6 | 54.2 | 25.2 | 3350 | 7.85 | 335 | 391 | 5190 | 493 | 0.782 | 18.4 | SHS 200x200x7.1 # | 0.2 | 0.2 | 0.0071 | 0.0071
200 | x | 200 | x | 8 |  | 47.7 | 60.8 | 22 | 3710 | 7.81 | 371 | 436 | 5780 | 545 | 0.779 | 16.4 | SHS 200x200x8 | 0.2 | 0.2 | 0.008 | 0.008
200 | x | 200 | x | 8.8 | # | 52.2 | 66.5 | 19.7 | 4020 | 7.78 | 402 | 474 | 6290 | 590 | 0.777 | 14.9 | SHS 200x200x8.8 # | 0.2 | 0.2 | 0.0088 | 0.0088
200 | x | 200 | x | 10 |  | 58.8 | 74.9 | 17 | 4470 | 7.72 | 447 | 531 | 7030 | 655 | 0.774 | 13.2 | SHS 200x200x10 | 0.2 | 0.2 | 0.01 | 0.01
200 | x | 200 | x | 12.5 |  | 72.3 | 92.1 | 13 | 5340 | 7.61 | 534 | 643 | 8490 | 778 | 0.768 | 10.6 | SHS 200x200x12.5 | 0.2 | 0.2 | 0.0125 | 0.0125
200 | x | 200 | x | 14.2 | # | 81.1 | 103 | 11.1 | 5870 | 7.54 | 587 | 714 | 9420 | 854 | 0.763 | 9.38 | SHS 200x200x14.2 # | 0.2 | 0.2 | 0.0142 | 0.0142
200 | x | 200 | x | 16 |  | 90.3 | 115 | 9.5 | 6390 | 7.46 | 639 | 785 | 10300 | 927 | 0.759 | 8.42 | SHS 200x200x16 | 0.2 | 0.2 | 0.016 | 0.016
220 | x | 220 | x | 8 | # | 52.7 | 67.2 | 24.5 | 5000 | 8.63 | 455 | 532 | 7770 | 669 | 0.859 | 19 | SHS 220x220x8 # | 0.22 | 0.22 | 0.008 | 0.008
220 | x | 220 | x | 10 | # | 65.1 | 82.9 | 19 | 6050 | 8.54 | 550 | 650 | 9470 | 807 | 0.854 | 15.4 | SHS 220x220x10 # | 0.22 | 0.22 | 0.01 | 0.01
220 | x | 220 | x | 12.5 | # | 80.1 | 102 | 14.6 | 7250 | 8.43 | 659 | 789 | 11500 | 963 | 0.848 | 10.6 | SHS 220x220x12.5 # | 0.22 | 0.22 | 0.0125 | 0.0125
250 | x | 250 | x | 5 | # | 38.3 | 48.7 | 47 | 4860 | 9.99 | 389 | 447 | 7430 | 577 | 0.987 | 25.8 | SHS 250x250x5 # | 0.25 | 0.25 | 0.005 | 0.005
250 | x | 250 | x | 6.3 |  | 47.9 | 61 | 36.7 | 6010 | 9.93 | 481 | 556 | 9240 | 712 | 0.984 | 20.6 | SHS 250x250x6.3 | 0.25 | 0.25 | 0.0063 | 0.0063
250 | x | 250 | x | 7.1 | # | 53.7 | 68.4 | 32.2 | 6700 | 9.9 | 536 | 622 | 10300 | 792 | 0.982 | 18.3 | SHS 250x250x7.1 # | 0.25 | 0.25 | 0.0071 | 0.0071
250 | x | 250 | x | 8 |  | 60.3 | 76.8 | 28.3 | 7460 | 9.86 | 596 | 694 | 11500 | 880 | 0.979 | 16.3 | SHS 250x250x8 | 0.25 | 0.25 | 0.008 | 0.008
250 | x | 250 | x | 8.8 | # | 66 | 84.1 | 25.4 | 8110 | 9.82 | 649 | 758 | 12600 | 955 | 0.977 | 14.9 | SHS 250x250x8.8 # | 0.25 | 0.25 | 0.0088 | 0.0088
250 | x | 250 | x | 10 |  | 74.5 | 94.9 | 22 | 9060 | 9.77 | 724 | 851 | 14100 | 1070 | 0.974 | 13.1 | SHS 250x250x10 | 0.25 | 0.25 | 0.01 | 0.01
250 | x | 250 | x | 12.5 |  | 91.9 | 117 | 17 | 10900 | 9.66 | 873 | 1040 | 17200 | 1280 | 0.968 | 10.6 | SHS 250x250x12.5 | 0.25 | 0.25 | 0.0125 | 0.0125
250 | x | 250 | x | 14.2 | # | 103 | 132 | 14.6 | 12100 | 9.58 | 967 | 1160 | 19100 | 1410 | 0.963 | 9.31 | SHS 250x250x14.2 # | 0.25 | 0.25 | 0.0142 | 0.0142
250 | x | 250 | x | 16 |  | 115 | 147 | 12.6 | 13300 | 9.5 | 1060 | 1280 | 21100 | 1550 | 0.959 | 8.31 | SHS 250x250x16 | 0.25 | 0.25 | 0.016 | 0.016
260 | x | 260 | x | 6.3 | # | 49.9 | 63.5 | 38.3 | 6790 | 10.3 | 522 | 603 | 10400 | 773 | 1.02 | 20.5 | SHS 260x260x6.3 # | 0.26 | 0.26 | 0.0063 | 0.0063
260 | x | 260 | x | 7.1 | # | 56 | 71.3 | 33.6 | 7570 | 10.3 | 582 | 674 | 11600 | 861 | 1.02 | 18.3 | SHS 260x260x7.1 # | 0.26 | 0.26 | 0.0071 | 0.0071
260 | x | 260 | x | 8 | # | 62.8 | 80 | 29.5 | 8420 | 10.3 | 648 | 753 | 13000 | 956 | 1.02 | 16.2 | SHS 260x260x8 # | 0.26 | 0.26 | 0.008 | 0.008
260 | x | 260 | x | 8.8 | # | 68.8 | 87.6 | 26.5 | 9160 | 10.2 | 705 | 822 | 14200 | 1040 | 1.02 | 14.8 | SHS 260x260x8.8 # | 0.26 | 0.26 | 0.0088 | 0.0088
260 | x | 260 | x | 10 | # | 77.7 | 98.9 | 23 | 10200 | 10.2 | 788 | 924 | 15900 | 1160 | 1.01 | 13 | SHS 260x260x10 # | 0.26 | 0.26 | 0.01 | 0.01
260 | x | 260 | x | 12.5 | # | 95.8 | 122 | 17.8 | 12400 | 10.1 | 951 | 1130 | 19400 | 1390 | 1.01 | 10.5 | SHS 260x260x12.5 # | 0.26 | 0.26 | 0.0125 | 0.0125
260 | x | 260 | x | 14.2 | # | 108 | 137 | 15.3 | 13700 | 9.99 | 1060 | 1260 | 21700 | 1540 | 1 | 9.27 | SHS 260x260x14.2 # | 0.26 | 0.26 | 0.0142 | 0.0142
260 | x | 260 | x | 16 | # | 120 | 153 | 13.3 | 15100 | 9.91 | 1160 | 1390 | 23900 | 1690 | 0.999 | 8.29 | SHS 260x260x16 # | 0.26 | 0.26 | 0.016 | 0.016
300 | x | 300 | x | 6.3 | # | 57.8 | 73.6 | 44.6 | 10500 | 12 | 703 | 809 | 16100 | 1040 | 1.18 | 20.4 | SHS 300x300x6.3 # | 0.3 | 0.3 | 0.0063 | 0.0063
300 | x | 300 | x | 7.1 | # | 64.9 | 82.6 | 39.3 | 11800 | 11.9 | 785 | 906 | 18100 | 1160 | 1.18 | 18.2 | SHS 300x300x7.1 # | 0.3 | 0.3 | 0.0071 | 0.0071
300 | x | 300 | x | 8 |  | 72.8 | 92.8 | 34.5 | 13100 | 11.9 | 875 | 1010 | 20200 | 1290 | 1.18 | 16.2 | SHS 300x300x8 | 0.3 | 0.3 | 0.008 | 0.008
300 | x | 300 | x | 8.8 | # | 79.8 | 102 | 31.1 | 14300 | 11.9 | 954 | 1110 | 22100 | 1410 | 1.18 | 14.8 | SHS 300x300x8.8 # | 0.3 | 0.3 | 0.0088 | 0.0088
300 | x | 300 | x | 10 |  | 90.2 | 115 | 27 | 16000 | 11.8 | 1070 | 1250 | 24800 | 1580 | 1.17 | 13 | SHS 300x300x10 | 0.3 | 0.3 | 0.01 | 0.01
300 | x | 300 | x | 12.5 |  | 112 | 142 | 21 | 19400 | 11.7 | 1300 | 1530 | 30300 | 1900 | 1.17 | 10.5 | SHS 300x300x12.5 | 0.3 | 0.3 | 0.0125 | 0.0125
300 | x | 300 | x | 14.2 | # | 126 | 160 | 18.1 | 21600 | 11.6 | 1440 | 1710 | 33900 | 2110 | 1.16 | 9.22 | SHS 300x300x14.2 # | 0.3 | 0.3 | 0.0142 | 0.0142
300 | x | 300 | x | 16 |  | 141 | 179 | 15.8 | 23900 | 11.5 | 1590 | 1900 | 37600 | 2330 | 1.16 | 8.26 | SHS 300x300x16 | 0.3 | 0.3 | 0.016 | 0.016
350 | x | 350 | x | 8 |  | 85.4 | 109 | 40.8 | 21100 | 13.9 | 1210 | 1390 | 32400 | 1790 | 1.38 | 16.1 | SHS 350x350x8 | 0.35 | 0.35 | 0.008 | 0.008
350 | x | 350 | x | 8.8 | # | 93.6 | 119 | 36.8 | 23100 | 13.9 | 1320 | 1520 | 35400 | 1950 | 1.38 | 14.8 | SHS 350x350x8.8 # | 0.35 | 0.35 | 0.0088 | 0.0088
350 | x | 350 | x | 10 |  | 106 | 135 | 32 | 25900 | 13.9 | 1480 | 1720 | 39900 | 2190 | 1.37 | 12.9 | SHS 350x350x10 | 0.35 | 0.35 | 0.01 | 0.01
350 | x | 350 | x | 12.5 |  | 131 | 167 | 25 | 31500 | 13.7 | 1800 | 2110 | 48900 | 2650 | 1.37 | 10.4 | SHS 350x350x12.5 | 0.35 | 0.35 | 0.0125 | 0.0125
350 | x | 350 | x | 14.2 | # | 148 | 189 | 21.6 | 35200 | 13.7 | 2010 | 2360 | 54900 | 2960 | 1.36 | 9.19 | SHS 350x350x14.2 # | 0.35 | 0.35 | 0.0142 | 0.0142
350 | x | 350 | x | 16 |  | 166 | 211 | 18.9 | 38900 | 13.6 | 2230 | 2630 | 61000 | 3260 | 1.36 | 8.21 | SHS 350x350x16 | 0.35 | 0.35 | 0.016 | 0.016
400 | x | 400 | x | 8 | # | 97.9 | 125 | 47 | 31900 | 16 | 1590 | 1830 | 48700 | 2360 | 1.58 | 16.1 | SHS 400x400x8 # | 0.4 | 0.4 | 0.008 | 0.008
400 | x | 400 | x | 8.8 | # | 107 | 137 | 42.5 | 34800 | 15.9 | 1740 | 2000 | 53300 | 2580 | 1.58 | 14.7 | SHS 400x400x8.8 # | 0.4 | 0.4 | 0.0088 | 0.0088
400 | x | 400 | x | 10 |  | 122 | 155 | 37 | 39100 | 15.9 | 1960 | 2260 | 60100 | 2900 | 1.57 | 12.9 | SHS 400x400x10 | 0.4 | 0.4 | 0.01 | 0.01
400 | x | 400 | x | 12.5 |  | 151 | 192 | 29 | 47800 | 15.8 | 2390 | 2780 | 73900 | 3530 | 1.57 | 10.4 | SHS 400x400x12.5 | 0.4 | 0.4 | 0.0125 | 0.0125
400 | x | 400 | x | 14.2 | # | 170 | 217 | 25.2 | 53500 | 15.7 | 2680 | 3130 | 83000 | 3940 | 1.56 | 9.16 | SHS 400x400x14.2 # | 0.4 | 0.4 | 0.0142 | 0.0142
400 | x | 400 | x | 16 |  | 191 | 243 | 22 | 59300 | 15.6 | 2970 | 3480 | 92400 | 4360 | 1.56 | 8.17 | SHS 400x400x16 | 0.4 | 0.4 | 0.016 | 0.016
400 | x | 400 | x | 20 | ^ | 235 | 300 | 17 | 71500 | 15.4 | 3580 | 4250 | 112000 | 5240 | 1.55 | 6.59 | SHS 400x400x20 ^ | 0.4 | 0.4 | 0.02 | 0.02

## PFC-secpropsdimsprops-EC3(UKNA)
Eurocode 3 (in accordance with the UK National Annex) (BS EN 10365: 2017)
Parallel flange channels (PFC), Section properties
Dimensions & properties
Section designation |  | Dimensions | [14 empty] | Properties
|  | Mass per metre | Depth of section | Width of section | Thickness |  | Root radius | Depth between fillets | Ratios for local buckling |  | Distance | Dimensions for detailing |  |  | Surface area |  | Second moment of area |  | Radius of gyration |  | Elastic modulus |  | Plastic modulus |  | Buckling parameter | Torsional index | Warping constant | Torsional constant | Area of section
[5 empty] | Web | Flange |  |  | Web | Flange |  | End clearance | Notch |  | Per metre | Per tonne | Axis y-y | Axis z-z | Axis y-y | Axis z-z | Axis y-y | Axis z-z | Axis y-y | Axis z-z
|  |  | h | b | tw | tf | r | d | cw / tw | cf / tf | e0 | C | N | n | [10 empty] | U | X | Iw | IT | A
|  | kg/m | mm | mm | mm | mm | mm | mm |  |  | cm | mm | mm | mm | m2 | m2 | cm4 | cm4 | cm | cm | cm3 | cm3 | cm3 | cm3 |  |  | dm6 | cm4 | cm2
430x100 | x64 | 64.4 | 430 | 100 | 11.0 | 19.0 | 15 | 362 | 32.9 | 3.89 | 3.27 | 13 | 96 | 34 | 1.23 | 19.1 | 21900 | 722 | 16.3 | 2.97 | 1020 | 97.9 | 1220 | 176 | 0.916 | 22.5 | 0.219 | 63.0 | 82.1 | PFC 430x100x64 | 0.43 | 0.1 | 0.011 | 0.019 | 0.015
380x100 | x54 | 54.0 | 380 | 100 | 9.5 | 17.5 | 15 | 315 | 33.2 | 4.31 | 3.48 | 12 | 98 | 34 | 1.13 | 20.9 | 15000 | 643 | 14.8 | 3.06 | 791 | 89.2 | 933 | 161 | 0.933 | 21.2 | 0.150 | 45.7 | 68.7 | PFC 380x100x54 | 0.38 | 0.1 | 0.0095 | 0.0175 | 0.015
300x100 | x46 | 45.5 | 300 | 100 | 9.0 | 16.5 | 15 | 237 | 26.3 | 4.61 | 3.67 | 11 | 98 | 32 | 0.969 | 21.3 | 8230 | 568 | 11.9 | 3.13 | 549 | 81.7 | 641 | 148 | 0.944 | 17.0 | 0.0813 | 36.8 | 58.0 | PFC 300x100x46 | 0.3 | 0.1 | 0.009 | 0.0165 | 0.015
300x90 | x41 | 41.4 | 300 | 90 | 9.0 | 15.5 | 12 | 245 | 27.2 | 4.45 | 3.18 | 11 | 88 | 28 | 0.932 | 22.5 | 7220 | 404 | 11.7 | 2.77 | 481 | 63.1 | 568 | 114 | 0.934 | 18.3 | 0.0581 | 28.8 | 52.7 | PFC 300x90x41 | 0.3 | 0.09 | 0.009 | 0.0155 | 0.012
260x90 | x35 | 34.8 | 260 | 90 | 8.0 | 14.0 | 12 | 208 | 26.0 | 5.00 | 3.31 | 10 | 88 | 26 | 0.854 | 24.5 | 4730 | 353 | 10.3 | 2.82 | 364 | 56.3 | 425 | 102 | 0.943 | 17.2 | 0.0379 | 20.6 | 44.4 | PFC 260x90x35 | 0.26 | 0.09 | 0.008 | 0.014 | 0.012
260x75 | x28 | 27.6 | 260 | 75 | 7.0 | 12.0 | 12 | 212 | 30.3 | 4.67 | 2.61 | 9 | 74 | 24 | 0.796 | 28.8 | 3620 | 185 | 10.1 | 2.30 | 278 | 34.4 | 328 | 62 | 0.932 | 20.5 | 0.0203 | 11.7 | 35.1 | PFC 260x75x28 | 0.26 | 0.075 | 0.007 | 0.012 | 0.012
230x90 | x32 | 32.2 | 230 | 90 | 7.5 | 14.0 | 12 | 178 | 23.7 | 5.04 | 3.45 | 10 | 90 | 26 | 0.795 | 24.7 | 3520 | 334 | 9.27 | 2.86 | 306 | 55 | 355 | 98.9 | 0.949 | 15.1 | 0.0279 | 19.3 | 41.0 | PFC 230x90x32 | 0.23 | 0.09 | 0.0075 | 0.014 | 0.012
230x75 | x26 | 25.7 | 230 | 75 | 6.5 | 12.5 | 12 | 181 | 27.8 | 4.52 | 2.77 | 9 | 76 | 26 | 0.737 | 28.7 | 2750 | 181 | 9.17 | 2.35 | 239 | 34.8 | 278 | 63.2 | 0.945 | 17.3 | 0.0153 | 11.8 | 32.7 | PFC 230x75x26 | 0.23 | 0.075 | 0.0065 | 0.0125 | 0.012
200x90 | x30 | 29.7 | 200 | 90 | 7.0 | 14.0 | 12 | 148 | 21.1 | 5.07 | 3.60 | 9 | 90 | 26 | 0.736 | 24.8 | 2520 | 314 | 8.16 | 2.88 | 252 | 53.4 | 291 | 94.5 | 0.952 | 12.9 | 0.0197 | 18.3 | 37.9 | PFC 200x90x30 | 0.2 | 0.09 | 0.007 | 0.014 | 0.012
200x75 | x23 | 23.4 | 200 | 75 | 6.0 | 12.5 | 12 | 151 | 25.2 | 4.56 | 2.91 | 8 | 76 | 26 | 0.678 | 29.0 | 1960 | 170 | 8.11 | 2.39 | 196 | 33.8 | 227 | 60.6 | 0.956 | 14.7 | 0.0107 | 11.1 | 29.9 | PFC 200x75x23 | 0.2 | 0.075 | 0.006 | 0.0125 | 0.012
180x90 | x26 | 26.1 | 180 | 90 | 6.5 | 12.5 | 12 | 131 | 20.2 | 5.72 | 3.63 | 9 | 90 | 26 | 0.697 | 26.7 | 1820 | 277 | 7.40 | 2.89 | 202 | 47.4 | 232 | 83.5 | 0.950 | 12.8 | 0.0141 | 13.3 | 33.2 | PFC 180x90x26 | 0.18 | 0.09 | 0.0065 | 0.0125 | 0.012
180x75 | x20 | 20.3 | 180 | 75 | 6.0 | 10.5 | 12 | 135 | 22.5 | 5.43 | 2.85 | 8 | 76 | 24 | 0.638 | 31.4 | 1370 | 146 | 7.27 | 2.38 | 152 | 28.8 | 176 | 51.8 | 0.945 | 15.3 | 0.00754 | 7.34 | 25.9 | PFC 180x75x20 | 0.18 | 0.075 | 0.006 | 0.0105 | 0.012
150x90 | x24 | 23.9 | 150 | 90 | 6.5 | 12.0 | 12 | 102 | 15.7 | 5.96 | 3.71 | 9 | 90 | 24 | 0.637 | 26.7 | 1160 | 253 | 6.18 | 2.89 | 155 | 44.4 | 179 | 76.9 | 0.937 | 10.8 | 0.00890 | 11.8 | 30.4 | PFC 150x90x24 | 0.15 | 0.09 | 0.0065 | 0.012 | 0.012
150x75 | x18 | 17.9 | 150 | 75 | 5.5 | 10.0 | 12 | 106 | 19.3 | 5.75 | 2.97 | 8 | 76 | 22 | 0.579 | 32.3 | 861 | 131 | 6.15 | 2.40 | 115 | 26.6 | 132 | 47.2 | 0.945 | 13.1 | 0.00467 | 6.10 | 22.8 | PFC 150x75x18 | 0.15 | 0.075 | 0.0055 | 0.01 | 0.012
125x65 | x15 | 14.8 | 125 | 65 | 5.5 | 9.5 | 12 | 82.0 | 14.9 | 5.00 | 2.54 | 8 | 66 | 22 | 0.489 | 33.0 | 483 | 80 | 5.07 | 2.06 | 77.3 | 18.8 | 89.9 | 33.2 | 0.942 | 11.1 | 0.00194 | 4.72 | 18.8 | PFC 125x65x15 | 0.125 | 0.065 | 0.0055 | 0.0095 | 0.012
100x50 | x10 | 10.2 | 100 | 50 | 5.0 | 8.5 | 9 | 65.0 | 13.0 | 4.24 | 1.93 | 7 | 52 | 18 | 0.382 | 37.5 | 208 | 32.3 | 4.00 | 1.58 | 41.5 | 9.89 | 48.9 | 17.5 | 0.942 | 10.00 | 0.000491 | 2.53 | 13.0 | PFC 100x50x10 | 0.1 | 0.05 | 0.005 | 0.0085 | 0.009
e0 Is the distance from the centre of the web to the shear centre
This data was downloaded from the Steel for Life Blue Book website (https://www.steelforlifebluebook.co.uk/pfc/ec3-ukna/section-properties-dimensions-properties/) on 15/08/2017 at 18:50:44
© 2017, SCI. This data is subject to the same terms as defined by the Steel for Life Blue Book website (https://www.steelforlifebluebook.co.uk/about/)

## L-equal-secpropsdimsprops-EC3(U
Eurocode 3 (in accordance with the UK National Annex) (BS EN 10056-1: 2017)
Equal leg angles (L), Section properties
Dimensions & properties
Section designation |  |  | Dimensions and properties
Size | Thickness |  | Mass per metre | Radius |  | Distance to centroid | Second moment of area |  |  | Radius of gyration |  |  | Elastic modulus | Torsional constant | Equivalent slenderness coefficient | Area of section
|  |  |  | Root | Toe |  | Axis y-y, z-z | Axis u-u | Axis v-v | Axis y-y, z-z | Axis u-u | Axis v-v | Axis y-y, z-z
h x h | t |  |  | r1 | r2 | c | [7 empty] | IT | ϕa
mm | mm |  | kg/m | mm | mm | cm | cm4 | cm4 | cm4 | cm | cm | cm | cm3 | cm4 |  | cm2 | CatalogueName | Depth | Width | WebThickness | FlangeThickness | RootRadius | ToeRadius
200x200 | 24.0 |  | 71.1 | 18.0 | 9.00 | 5.84 | 3330 | 5280 | 1380 | 6.06 | 7.64 | 3.90 | 235 | 182 | 2.50 | 90.6 | L 200x200x24.0 | 0.2 | 0.2 | 0.024 | 0.024 | 0.018 | 0.009
200x200 | 20.0 |  | 59.9 | 18.0 | 9.00 | 5.68 | 2850 | 4530 | 1170 | 6.11 | 7.70 | 3.92 | 199 | 107 | 3.05 | 76.3 | L 200x200x20.0 | 0.2 | 0.2 | 0.02 | 0.02 | 0.018 | 0.009
200x200 | 18.0 |  | 54.3 | 18.0 | 9.00 | 5.60 | 2600 | 4150 | 1050 | 6.13 | 7.75 | 3.90 | 181 | 78.9 | 3.43 | 69.1 | L 200x200x18.0 | 0.2 | 0.2 | 0.018 | 0.018 | 0.018 | 0.009
200x200 | 16.0 |  | 48.5 | 18.0 | 9.00 | 5.52 | 2340 | 3720 | 960 | 6.16 | 7.76 | 3.94 | 162 | 56.1 | 3.85 | 61.8 | L 200x200x16.0 | 0.2 | 0.2 | 0.016 | 0.016 | 0.018 | 0.009
150x150 | 18.0 | + | 40.1 | 16.0 | 8.00 | 4.38 | 1060 | 1680 | 440 | 4.55 | 5.73 | 2.93 | 99.8 | 58.6 | 2.48 | 51.2 | L 150x150x18.0+ | 0.15 | 0.15 | 0.018 | 0.018 | 0.016 | 0.008
150x150 | 15.0 |  | 33.8 | 16.0 | 8.00 | 4.25 | 898 | 1430 | 370 | 4.57 | 5.76 | 2.93 | 83.5 | 34.6 | 3.01 | 43.0 | L 150x150x15.0 | 0.15 | 0.15 | 0.015 | 0.015 | 0.016 | 0.008
150x150 | 12.0 |  | 27.3 | 16.0 | 8.00 | 4.12 | 737 | 1170 | 303 | 4.60 | 5.80 | 2.95 | 67.7 | 18.2 | 3.77 | 34.8 | L 150x150x12.0 | 0.15 | 0.15 | 0.012 | 0.012 | 0.016 | 0.008
150x150 | 10.0 |  | 23.0 | 16.0 | 8.00 | 4.03 | 624 | 990 | 258 | 4.62 | 5.82 | 2.97 | 56.9 | 10.8 | 4.51 | 29.3 | L 150x150x10.0 | 0.15 | 0.15 | 0.01 | 0.01 | 0.016 | 0.008
120x120 | 15.0 | + | 26.6 | 13.0 | 6.50 | 3.52 | 448 | 710 | 186 | 3.63 | 4.57 | 2.34 | 52.8 | 27.0 | 2.37 | 34.0 | L 120x120x15.0+ | 0.12 | 0.12 | 0.015 | 0.015 | 0.013 | 0.0065
120x120 | 12.0 |  | 21.6 | 13.0 | 6.50 | 3.40 | 368 | 584 | 152 | 3.65 | 4.60 | 2.35 | 42.7 | 14.2 | 2.99 | 27.5 | L 120x120x12.0 | 0.12 | 0.12 | 0.012 | 0.012 | 0.013 | 0.0065
120x120 | 10.0 |  | 18.2 | 13.0 | 6.50 | 3.31 | 313 | 497 | 129 | 3.67 | 4.63 | 2.36 | 36.0 | 8.41 | 3.61 | 23.2 | L 120x120x10.0 | 0.12 | 0.12 | 0.01 | 0.01 | 0.013 | 0.0065
120x120 | 8.0 | + | 14.7 | 13.0 | 6.50 | 3.24 | 259 | 411 | 107 | 3.71 | 4.67 | 2.38 | 29.5 | 4.44 | 4.56 | 18.8 | L 120x120x8.0+ | 0.12 | 0.12 | 0.008 | 0.008 | 0.013 | 0.0065
100x100 | 15.0 | + | 21.9 | 12.0 | 6.00 | 3.02 | 250 | 395 | 105 | 2.99 | 3.76 | 1.94 | 35.8 | 22.3 | 1.92 | 28.0 | L 100x100x15.0+ | 0.1 | 0.1 | 0.015 | 0.015 | 0.012 | 0.006
100x100 | 12.0 |  | 17.8 | 12.0 | 6.00 | 2.90 | 207 | 328 | 85.7 | 3.02 | 3.80 | 1.94 | 29.1 | 11.8 | 2.44 | 22.7 | L 100x100x12.0 | 0.1 | 0.1 | 0.012 | 0.012 | 0.012 | 0.006
100x100 | 10.0 |  | 15.0 | 12.0 | 6.00 | 2.82 | 177 | 280 | 73.0 | 3.04 | 3.83 | 1.95 | 24.6 | 6.97 | 2.94 | 19.2 | L 100x100x10.0 | 0.1 | 0.1 | 0.01 | 0.01 | 0.012 | 0.006
100x100 | 8.0 |  | 12.2 | 12.0 | 6.00 | 2.74 | 145 | 230 | 59.9 | 3.06 | 3.85 | 1.96 | 19.9 | 3.68 | 3.70 | 15.5 | L 100x100x8.0 | 0.1 | 0.1 | 0.008 | 0.008 | 0.012 | 0.006
90x90 | 12.0 | + | 15.9 | 11.0 | 5.50 | 2.66 | 149 | 235 | 62.0 | 2.71 | 3.40 | 1.75 | 23.5 | 10.5 | 2.17 | 20.3 | L 90x90x12.0+ | 0.09 | 0.09 | 0.012 | 0.012 | 0.011 | 0.0055
90x90 | 10.0 |  | 13.4 | 11.0 | 5.50 | 2.58 | 127 | 201 | 52.6 | 2.72 | 3.42 | 1.75 | 19.8 | 6.20 | 2.64 | 17.1 | L 90x90x10.0 | 0.09 | 0.09 | 0.01 | 0.01 | 0.011 | 0.0055
90x90 | 8.0 |  | 10.9 | 11.0 | 5.50 | 2.50 | 104 | 166 | 43.1 | 2.74 | 3.45 | 1.76 | 16.1 | 3.28 | 3.33 | 13.9 | L 90x90x8.0 | 0.09 | 0.09 | 0.008 | 0.008 | 0.011 | 0.0055
90x90 | 7.0 |  | 9.61 | 11.0 | 5.50 | 2.45 | 92.6 | 147 | 38.3 | 2.75 | 3.46 | 1.77 | 14.1 | 2.24 | 3.80 | 12.2 | L 90x90x7.0 | 0.09 | 0.09 | 0.007 | 0.007 | 0.011 | 0.0055
80x80 | 10.0 |  | 11.9 | 10.0 | 5.00 | 2.34 | 87.5 | 139 | 36.4 | 2.41 | 3.03 | 1.55 | 15.4 | 5.45 | 2.33 | 15.1 | L 80x80x10.0 | 0.08 | 0.08 | 0.01 | 0.01 | 0.01 | 0.005
80x80 | 8.0 |  | 9.63 | 10.0 | 5.00 | 2.26 | 72.2 | 115 | 29.9 | 2.43 | 3.06 | 1.56 | 12.6 | 2.88 | 2.94 | 12.3 | L 80x80x8.0 | 0.08 | 0.08 | 0.008 | 0.008 | 0.01 | 0.005
75x75 | 8.0 |  | 8.99 | 9.00 | 4.50 | 2.14 | 59.1 | 93.8 | 24.5 | 2.27 | 2.86 | 1.46 | 11.0 | 2.65 | 2.76 | 11.4 | L 75x75x8.0 | 0.075 | 0.075 | 0.008 | 0.008 | 0.009 | 0.0045
75x75 | 6.0 |  | 6.85 | 9.00 | 4.50 | 2.05 | 45.8 | 72.7 | 18.9 | 2.29 | 2.89 | 1.47 | 8.41 | 1.17 | 3.70 | 8.73 | L 75x75x6.0 | 0.075 | 0.075 | 0.006 | 0.006 | 0.009 | 0.0045
70x70 | 7.0 |  | 7.38 | 9.00 | 4.50 | 1.97 | 42.3 | 67.1 | 17.5 | 2.12 | 2.67 | 1.36 | 8.41 | 1.69 | 2.92 | 9.40 | L 70x70x7.0 | 0.07 | 0.07 | 0.007 | 0.007 | 0.009 | 0.0045
70x70 | 6.0 |  | 6.38 | 9.00 | 4.50 | 1.93 | 36.9 | 58.5 | 15.3 | 2.13 | 2.68 | 1.37 | 7.27 | 1.09 | 3.41 | 8.13 | L 70x70x6.0 | 0.07 | 0.07 | 0.006 | 0.006 | 0.009 | 0.0045
65x65 | 7.0 |  | 6.83 | 9.00 | 4.50 | 2.05 | 33.4 | 53.0 | 13.8 | 1.96 | 2.47 | 1.26 | 7.18 | 1.58 | 2.67 | 8.73 | L 65x65x7.0 | 0.065 | 0.065 | 0.007 | 0.007 | 0.009 | 0.0045
60x60 | 8.0 |  | 7.09 | 8.00 | 4.00 | 1.77 | 29.2 | 46.1 | 12.2 | 1.80 | 2.26 | 1.16 | 6.89 | 2.09 | 2.14 | 9.03 | L 60x60x8.0 | 0.06 | 0.06 | 0.008 | 0.008 | 0.008 | 0.004
60x60 | 6.0 |  | 5.42 | 8.00 | 4.00 | 1.69 | 22.8 | 36.1 | 9.44 | 1.82 | 2.29 | 1.17 | 5.29 | 0.922 | 2.90 | 6.91 | L 60x60x6.0 | 0.06 | 0.06 | 0.006 | 0.006 | 0.008 | 0.004
60x60 | 5.0 |  | 4.57 | 8.00 | 4.00 | 1.64 | 19.4 | 30.7 | 8.03 | 1.82 | 2.30 | 1.17 | 4.45 | 0.550 | 3.48 | 5.82 | L 60x60x5.0 | 0.06 | 0.06 | 0.005 | 0.005 | 0.008 | 0.004
50x50 | 6.0 |  | 4.47 | 7.00 | 3.50 | 1.45 | 12.8 | 20.3 | 5.34 | 1.50 | 1.89 | 0.968 | 3.61 | 0.755 | 2.38 | 5.69 | L 50x50x6.0 | 0.05 | 0.05 | 0.006 | 0.006 | 0.007 | 0.0035
50x50 | 5.0 |  | 3.77 | 7.00 | 3.50 | 1.40 | 11.0 | 17.4 | 4.55 | 1.51 | 1.90 | 0.973 | 3.05 | 0.450 | 2.88 | 4.80 | L 50x50x5.0 | 0.05 | 0.05 | 0.005 | 0.005 | 0.007 | 0.0035
50x50 | 4.0 |  | 3.06 | 7.00 | 3.50 | 1.36 | 8.97 | 14.2 | 3.73 | 1.52 | 1.91 | 0.979 | 2.46 | 0.240 | 3.57 | 3.89 | L 50x50x4.0 | 0.05 | 0.05 | 0.004 | 0.004 | 0.007 | 0.0035
45x45 | 5.0 |  | 3.06 | 7.00 | 3.50 | 1.25 | 7.14 | 11.4 | 2.94 | 1.35 | 1.71 | 0.870 | 2.20 | 0.304 | 2.84 | 3.90 | L 45x45x5.0 | 0.045 | 0.045 | 0.005 | 0.005 | 0.007 | 0.0035
40x40 | 5.0 |  | 2.97 | 6.00 | 3.00 | 1.16 | 5.43 | 8.60 | 2.26 | 1.20 | 1.51 | 0.773 | 1.91 | 0.352 | 2.26 | 3.79 | L 40x40x5.0 | 0.04 | 0.04 | 0.005 | 0.005 | 0.006 | 0.003
40x40 | 4.0 |  | 2.42 | 6.00 | 3.00 | 1.12 | 4.47 | 7.09 | 1.86 | 1.21 | 1.52 | 0.777 | 1.55 | 0.188 | 2.83 | 3.08 | L 40x40x4.0 | 0.04 | 0.04 | 0.004 | 0.004 | 0.006 | 0.003
35x35 | 4.0 |  | 2.09 | 5.00 | 2.50 | 1.00 | 2.95 | 4.68 | 1.23 | 1.05 | 1.32 | 0.678 | 1.18 | 0.158 | 2.50 | 2.67 | L 35x35x4.0 | 0.035 | 0.035 | 0.004 | 0.004 | 0.005 | 0.0025
30x30 | 4.0 |  | 1.78 | 5.00 | 2.50 | 0.878 | 1.80 | 2.85 | 0.754 | 0.892 | 1.12 | 0.577 | 0.850 | 0.137 | 2.07 | 2.27 | L 30x30x4.0 | 0.03 | 0.03 | 0.004 | 0.004 | 0.005 | 0.0025
30x30 | 3.0 |  | 1.36 | 5.00 | 2.50 | 0.835 | 1.40 | 2.22 | 0.585 | 0.899 | 1.13 | 0.581 | 0.649 | 0.0610 | 2.75 | 1.74 | L 30x30x3.0 | 0.03 | 0.03 | 0.003 | 0.003 | 0.005 | 0.0025
25x25 | 4.0 |  | 1.45 | 3.50 | 1.75 | 0.762 | 1.02 | 1.61 | 0.430 | 0.741 | 0.931 | 0.482 | 0.586 | 0.107 | 1.75 | 1.85 | L 25x25x4.0 | 0.025 | 0.025 | 0.004 | 0.004 | 0.0035 | 0.00175
25x25 | 3.0 |  | 1.12 | 3.50 | 1.75 | 0.723 | 0.803 | 1.27 | 0.334 | 0.751 | 0.945 | 0.484 | 0.452 | 0.0470 | 2.38 | 1.42 | L 25x25x3.0 | 0.025 | 0.025 | 0.003 | 0.003 | 0.0035 | 0.00175
20x20 | 3.0 |  | 0.88 | 3.50 | 1.75 | 0.598 | 0.392 | 0.618 | 0.165 | 0.590 | 0.742 | 0.383 | 0.279 | 0.0380 | 1.81 | 1.12 | L 20x20x3.0 | 0.02 | 0.02 | 0.003 | 0.003 | 0.0035 | 0.00175
+ These sections are additional to the range in BS EN 10056-1
c is the distance from the back of the leg to the centre gravity
This data was downloaded from the Steel for Life Blue Book website (https://www.steelforlifebluebook.co.uk/l-equal/ec3-ukna/section-properties-dimensions-properties/) on 15/08/2017 at 18:57:12
© 2017, SCI. This data is subject to the same terms as defined by the Steel for Life Blue Book website (https://www.steelforlifebluebook.co.uk/about/)

## L-unequal-secpropsdimsprops-EC3
Eurocode 3 (in accordance with the UK National Annex) (BS EN 10056-1: 2017)
Unequal leg angles (L), Section properties
Dimensions & properties
Section designation |  |  | Dimensions and properties
Size | Thickness |  | Mass per metre | Radius |  | Dimension |  | Second moment of area |  |  |  | Radius of gyration |  |  |  | Elastic modulus |  | Angle | Torsional constant | Equivalent slenderness coefficient |  | Mono-symmetry index | Area of section
|  |  |  | Root | Toe |  |  | Axis y-y | Axis z-z | Axis u-u | Axis v-v | Axis y-y | Axis z-z | Axis u-u | Axis v-v | Axis y-y | Axis z-z | Axis y-y to Axis u-u |  | Min | Max
h x b | t |  |  | r1 | r2 | cy | cz | [10 empty] | Tan α | IT | ϕa | ϕa | ψa
mm | mm |  | kg/m | mm | mm | cm | cm | cm4 | cm4 | cm4 | cm4 | cm | cm | cm | cm | cm3 | cm3 |  | cm4 |  |  |  | cm2 | CatalogueName | Depth | Width | WebThickness | FlangeThickness | RootRadius | ToeRadius
200x150 | 18.0 | + | 47.1 | 15.0 | 7.50 | 6.33 | 3.85 | 2380 | 1150 | 2920 | 623 | 6.29 | 4.37 | 6.97 | 3.22 | 174 | 103 | 0.549 | 67.9 | 2.93 | 3.72 | 4.60 | 60.1 | L 200x150x18.0+ | 0.2 | 0.15 | 0.018 | 0.018 | 0.015 | 0.0075
200x150 | 15.0 |  | 39.6 | 15.0 | 7.50 | 6.21 | 3.73 | 2020 | 979 | 2480 | 526 | 6.33 | 4.40 | 7.00 | 3.23 | 147 | 86.9 | 0.551 | 39.9 | 3.53 | 4.50 | 5.55 | 50.5 | L 200x150x15.0 | 0.2 | 0.15 | 0.015 | 0.015 | 0.015 | 0.0075
200x150 | 12.0 |  | 32.0 | 15.0 | 7.50 | 6.08 | 3.61 | 1650 | 803 | 2030 | 430 | 6.36 | 4.44 | 7.04 | 3.25 | 119 | 70.5 | 0.552 | 20.9 | 4.43 | 5.70 | 6.97 | 40.8 | L 200x150x12.0 | 0.2 | 0.15 | 0.012 | 0.012 | 0.015 | 0.0075
200x100 | 15.0 |  | 33.8 | 15.0 | 7.50 | 7.16 | 2.22 | 1760 | 299 | 1860 | 193 | 6.40 | 2.64 | 6.59 | 2.12 | 137 | 38.5 | 0.260 | 34.3 | 3.54 | 5.17 | 9.19 | 43.0 | L 200x100x15.0 | 0.2 | 0.1 | 0.015 | 0.015 | 0.015 | 0.0075
200x100 | 12.0 |  | 27.3 | 15.0 | 7.50 | 7.03 | 2.10 | 1440 | 247 | 1530 | 159 | 6.43 | 2.66 | 6.63 | 2.14 | 111 | 31.3 | 0.262 | 18.0 | 4.42 | 6.57 | 11.50 | 34.8 | L 200x100x12.0 | 0.2 | 0.1 | 0.012 | 0.012 | 0.015 | 0.0075
200x100 | 10.0 |  | 23.0 | 15.0 | 7.50 | 6.93 | 2.01 | 1220 | 210 | 1290 | 135 | 6.46 | 2.68 | 6.65 | 2.15 | 93.2 | 26.3 | 0.263 | 10.7 | 5.26 | 7.92 | 13.90 | 29.2 | L 200x100x10.0 | 0.2 | 0.1 | 0.01 | 0.01 | 0.015 | 0.0075
150x90 | 15.0 |  | 26.6 | 12.0 | 6.00 | 5.21 | 2.23 | 761 | 205 | 841 | 126 | 4.74 | 2.46 | 4.98 | 1.93 | 77.7 | 30.4 | 0.354 | 26.8 | 2.58 | 3.59 | 5.96 | 33.9 | L 150x90x15.0 | 0.15 | 0.09 | 0.015 | 0.015 | 0.012 | 0.006
150x90 | 12.0 |  | 21.6 | 12.0 | 6.00 | 5.08 | 2.12 | 627 | 171 | 694 | 104 | 4.77 | 2.49 | 5.02 | 1.94 | 63.3 | 24.8 | 0.358 | 14.1 | 3.24 | 4.58 | 7.50 | 27.5 | L 150x90x12.0 | 0.15 | 0.09 | 0.012 | 0.012 | 0.012 | 0.006
150x90 | 10.0 |  | 18.2 | 12.0 | 6.00 | 5.00 | 2.04 | 533 | 146 | 591 | 88.3 | 4.80 | 2.51 | 5.05 | 1.95 | 53.3 | 21.0 | 0.360 | 8.30 | 3.89 | 5.56 | 9.03 | 23.2 | L 150x90x10.0 | 0.15 | 0.09 | 0.01 | 0.01 | 0.012 | 0.006
150x75 | 15.0 |  | 24.8 | 12.0 | 6.00 | 5.52 | 1.81 | 713 | 119 | 753 | 78.6 | 4.75 | 1.94 | 4.88 | 1.58 | 75.2 | 21.0 | 0.253 | 25.1 | 2.62 | 3.74 | 6.84 | 31.7 | L 150x75x15.0 | 0.15 | 0.075 | 0.015 | 0.015 | 0.012 | 0.006
150x75 | 12.0 |  | 20.2 | 12.0 | 6.00 | 5.40 | 1.69 | 588 | 99.6 | 623 | 64.7 | 4.78 | 1.97 | 4.92 | 1.59 | 61.3 | 17.1 | 0.258 | 13.2 | 3.30 | 4.79 | 8.60 | 25.7 | L 150x75x12.0 | 0.15 | 0.075 | 0.012 | 0.012 | 0.012 | 0.006
150x75 | 10.0 |  | 17.0 | 12.0 | 6.00 | 5.31 | 1.61 | 501 | 85.6 | 531 | 55.1 | 4.81 | 1.99 | 4.95 | 1.60 | 51.6 | 14.5 | 0.261 | 7.80 | 3.95 | 5.83 | 10.40 | 21.7 | L 150x75x10.0 | 0.15 | 0.075 | 0.01 | 0.01 | 0.012 | 0.006
125x75 | 12.0 |  | 17.8 | 11.0 | 5.50 | 4.31 | 1.84 | 354 | 95.5 | 391 | 58.5 | 3.95 | 2.05 | 4.15 | 1.61 | 43.2 | 16.9 | 0.354 | 11.6 | 2.66 | 3.73 | 6.23 | 22.7 | L 125x75x12.0 | 0.125 | 0.075 | 0.012 | 0.012 | 0.011 | 0.0055
125x75 | 10.0 |  | 15.0 | 11.0 | 5.50 | 4.23 | 1.76 | 302 | 82.1 | 334 | 49.9 | 3.97 | 2.07 | 4.18 | 1.61 | 36.5 | 14.3 | 0.357 | 6.87 | 3.21 | 4.55 | 7.50 | 19.1 | L 125x75x10.0 | 0.125 | 0.075 | 0.01 | 0.01 | 0.011 | 0.0055
125x75 | 8.0 |  | 12.2 | 11.0 | 5.50 | 4.14 | 1.68 | 247 | 67.6 | 274 | 40.9 | 4.00 | 2.09 | 4.21 | 1.63 | 29.6 | 11.6 | 0.360 | 3.62 | 4.00 | 5.75 | 9.43 | 15.5 | L 125x75x8.0 | 0.125 | 0.075 | 0.008 | 0.008 | 0.011 | 0.0055
100x75 | 12.0 |  | 15.4 | 10.0 | 5.00 | 3.27 | 2.03 | 189 | 90.2 | 230 | 49.5 | 3.10 | 2.14 | 3.42 | 1.59 | 28.0 | 16.5 | 0.540 | 10.0 | 2.10 | 2.64 | 3.46 | 19.7 | L 100x75x12.0 | 0.1 | 0.075 | 0.012 | 0.012 | 0.01 | 0.005
100x75 | 10.0 |  | 13.0 | 10.0 | 5.00 | 3.19 | 1.95 | 162 | 77.6 | 197 | 42.2 | 3.12 | 2.16 | 3.45 | 1.59 | 23.8 | 14.0 | 0.544 | 5.95 | 2.54 | 3.22 | 4.17 | 16.6 | L 100x75x10.0 | 0.1 | 0.075 | 0.01 | 0.01 | 0.01 | 0.005
100x75 | 8.0 |  | 10.6 | 10.0 | 5.00 | 3.10 | 1.87 | 133 | 64.1 | 162 | 34.6 | 3.14 | 2.18 | 3.47 | 1.60 | 19.3 | 11.4 | 0.547 | 3.13 | 3.18 | 4.08 | 5.24 | 13.5 | L 100x75x8.0 | 0.1 | 0.075 | 0.008 | 0.008 | 0.01 | 0.005
100x65 | 10.0 | + | 12.3 | 10.0 | 5.00 | 3.36 | 1.63 | 154 | 51.0 | 175 | 30.1 | 3.14 | 1.81 | 3.35 | 1.39 | 23.2 | 10.5 | 0.410 | 5.61 | 2.52 | 3.43 | 5.45 | 15.6 | L 100x65x10.0+ | 0.1 | 0.065 | 0.01 | 0.01 | 0.01 | 0.005
100x65 | 8.0 | + | 9.94 | 10.0 | 5.00 | 3.27 | 1.55 | 127 | 42.2 | 144 | 24.8 | 3.16 | 1.82 | 3.37 | 1.40 | 18.9 | 8.54 | 0.413 | 2.96 | 3.14 | 4.35 | 6.86 | 12.7 | L 100x65x8.0+ | 0.1 | 0.065 | 0.008 | 0.008 | 0.01 | 0.005
100x65 | 7.0 | + | 8.77 | 10.0 | 5.00 | 3.23 | 1.51 | 113 | 37.6 | 128 | 22.0 | 3.17 | 1.83 | 3.39 | 1.40 | 16.6 | 7.53 | 0.415 | 2.02 | 3.58 | 5.00 | 7.85 | 11.2 | L 100x65x7.0+ | 0.1 | 0.065 | 0.007 | 0.007 | 0.01 | 0.005
100x50 | 8.0 |  | 8.97 | 8.00 | 4.00 | 3.60 | 1.13 | 116 | 19.7 | 123 | 12.8 | 3.19 | 1.31 | 3.28 | 1.06 | 18.2 | 5.08 | 0.258 | 2.61 | 3.30 | 4.80 | 8.61 | 11.4 | L 100x50x8.0 | 0.1 | 0.05 | 0.008 | 0.008 | 0.008 | 0.004
100x50 | 6.0 |  | 6.84 | 8.00 | 4.00 | 3.51 | 1.05 | 89.9 | 15.4 | 95.4 | 9.92 | 3.21 | 1.33 | 3.31 | 1.07 | 13.8 | 3.89 | 0.262 | 1.14 | 4.38 | 6.52 | 11.60 | 8.71 | L 100x50x6.0 | 0.1 | 0.05 | 0.006 | 0.006 | 0.008 | 0.004
80x60 | 7.0 |  | 7.36 | 8.00 | 4.00 | 2.51 | 1.52 | 59.0 | 28.4 | 72.0 | 15.4 | 2.51 | 1.74 | 2.77 | 1.28 | 10.7 | 6.34 | 0.546 | 1.66 | 2.92 | 3.72 | 4.78 | 9.38 | L 80x60x7.0 | 0.08 | 0.06 | 0.007 | 0.007 | 0.008 | 0.004
80x40 | 8.0 |  | 7.07 | 7.00 | 3.50 | 2.94 | 0.963 | 57.6 | 9.61 | 60.9 | 6.34 | 2.53 | 1.03 | 2.60 | 0.838 | 11.4 | 3.16 | 0.253 | 2.05 | 2.61 | 3.73 | 6.85 | 9.01 | L 80x40x8.0 | 0.08 | 0.04 | 0.008 | 0.008 | 0.007 | 0.0035
80x40 | 6.0 |  | 5.41 | 7.00 | 3.50 | 2.85 | 0.884 | 44.9 | 7.59 | 47.6 | 4.93 | 2.55 | 1.05 | 2.63 | 0.845 | 8.73 | 2.44 | 0.258 | 0.899 | 3.48 | 5.12 | 9.22 | 6.89 | L 80x40x6.0 | 0.08 | 0.04 | 0.006 | 0.006 | 0.007 | 0.0035
75x50 | 8.0 |  | 7.39 | 7.00 | 3.50 | 2.52 | 1.29 | 52.0 | 18.4 | 59.6 | 10.8 | 2.35 | 1.40 | 2.52 | 1.07 | 10.4 | 4.95 | 0.430 | 2.14 | 2.36 | 3.18 | 4.92 | 9.41 | L 75x50x8.0 | 0.075 | 0.05 | 0.008 | 0.008 | 0.007 | 0.0035
75x50 | 6.0 |  | 5.65 | 7.00 | 3.50 | 2.44 | 1.21 | 40.5 | 14.4 | 46.6 | 8.36 | 2.37 | 1.42 | 2.55 | 1.08 | 8.01 | 3.81 | 0.435 | 0.935 | 3.18 | 4.34 | 6.60 | 7.19 | L 75x50x6.0 | 0.075 | 0.05 | 0.006 | 0.006 | 0.007 | 0.0035
70x50 | 6.0 |  | 5.41 | 7.00 | 3.50 | 2.23 | 1.25 | 33.4 | 14.2 | 39.7 | 7.92 | 2.20 | 1.44 | 2.40 | 1.07 | 7.01 | 3.78 | 0.500 | 0.899 | 2.96 | 3.89 | 5.44 | 6.89 | L 70x50x6.0 | 0.07 | 0.05 | 0.006 | 0.006 | 0.007 | 0.0035
65x50 | 5.0 |  | 4.35 | 6.00 | 3.00 | 1.99 | 1.25 | 23.2 | 11.9 | 28.8 | 6.32 | 2.05 | 1.47 | 2.28 | 1.07 | 5.14 | 3.19 | 0.577 | 0.498 | 3.38 | 4.26 | 5.08 | 5.54 | L 65x50x5.0 | 0.065 | 0.05 | 0.005 | 0.005 | 0.006 | 0.003
60x40 | 6.0 |  | 4.46 | 6.00 | 3.00 | 2.00 | 1.01 | 20.1 | 7.12 | 23.1 | 4.16 | 1.88 | 1.12 | 2.02 | 0.855 | 5.03 | 2.38 | 0.431 | 0.735 | 2.51 | 3.39 | 5.26 | 5.68 | L 60x40x6.0 | 0.06 | 0.04 | 0.006 | 0.006 | 0.006 | 0.003
60x40 | 5.0 |  | 3.76 | 6.00 | 3.00 | 1.96 | 0.972 | 17.2 | 6.11 | 19.7 | 3.54 | 1.89 | 1.13 | 2.03 | 0.860 | 4.25 | 2.02 | 0.434 | 0.435 | 3.02 | 4.11 | 6.34 | 4.79 | L 60x40x5.0 | 0.06 | 0.04 | 0.005 | 0.005 | 0.006 | 0.003
60x30 | 5.0 |  | 3.36 | 5.00 | 2.50 | 2.17 | 0.684 | 15.6 | 2.63 | 16.5 | 1.71 | 1.91 | 0.784 | 1.97 | 0.633 | 4.07 | 1.14 | 0.257 | 0.382 | 3.15 | 4.56 | 8.26 | 4.28 | L 60x30x5.0 | 0.06 | 0.03 | 0.005 | 0.005 | 0.005 | 0.0025
50x30 | 5.0 |  | 2.96 | 5.00 | 2.50 | 1.73 | 0.741 | 9.36 | 2.51 | 10.3 | 1.54 | 1.57 | 0.815 | 1.65 | 0.639 | 2.86 | 1.11 | 0.352 | 0.340 | 2.51 | 3.52 | 5.99 | 3.78 | L 50x30x5.0 | 0.05 | 0.03 | 0.005 | 0.005 | 0.005 | 0.0025
45x30 | 4.0 |  | 2.25 | 4.50 | 2.25 | 1.48 | 0.740 | 5.78 | 2.05 | 6.65 | 1.18 | 1.42 | 0.845 | 1.52 | 0.640 | 1.91 | 0.910 | 0.436 | 0.166 | 2.85 | 3.87 | 5.92 | 2.87 | L 45x30x4.0 | 0.045 | 0.03 | 0.004 | 0.004 | 0.0045 | 0.00225
40x25 | 4.0 |  | 1.93 | 4.00 | 2.00 | 1.36 | 0.623 | 3.89 | 1.16 | 4.35 | 0.700 | 1.26 | 0.687 | 1.33 | 0.534 | 1.47 | 0.619 | 0.380 | 0.142 | 2.51 | 3.48 | 5.75 | 2.46 | L 40x25x4.0 | 0.04 | 0.025 | 0.004 | 0.004 | 0.004 | 0.002
40x20 | 4.0 |  | 1.77 | 4.00 | 2.00 | 1.47 | 0.480 | 3.59 | 0.600 | 3.80 | 0.393 | 1.26 | 0.515 | 1.30 | 0.417 | 1.42 | 0.393 | 0.252 | 0.131 | 2.57 | 3.68 | 6.86 | 2.26 | L 40x20x4.0 | 0.04 | 0.02 | 0.004 | 0.004 | 0.004 | 0.002
30x20 | 4.0 |  | 1.46 | 4.00 | 2.00 | 1.03 | 0.541 | 1.59 | 0.553 | 1.81 | 0.330 | 0.925 | 0.545 | 0.988 | 0.421 | 0.807 | 0.379 | 0.421 | 0.110 | 1.79 | 2.39 | 3.95 | 1.86 | L 30x20x4.0 | 0.03 | 0.02 | 0.004 | 0.004 | 0.004 | 0.002
30x20 | 3.0 |  | 1.12 | 4.00 | 2.00 | 0.990 | 0.502 | 1.25 | 0.437 | 1.43 | 0.256 | 0.935 | 0.553 | 1.00 | 0.424 | 0.621 | 0.292 | 0.427 | 0.0490 | 2.40 | 3.28 | 5.31 | 1.43 | L 30x20x3.0 | 0.03 | 0.02 | 0.003 | 0.003 | 0.004 | 0.002
+ These sections are additional to the range in BS EN 10056-1
cy is the distance from the back of the short leg to the centre of gravity
cz is the distance from the back of the long leg to the centre of gravity
This data was downloaded from the Steel for Life Blue Book website (https://www.steelforlifebluebook.co.uk/l-unequal/ec3-ukna/section-properties-dimensions-properties/) on 15/08/2017 at 19:12:53
© 2017, SCI. This data is subject to the same terms as defined by the Steel for Life Blue Book website (https://www.steelforlifebluebook.co.uk/about/)